## allen_bradley_en
id | title | article | fulltext | price | manufacturer | category | image | pdf
1 | 100S-C 3P Safety Relays, 110 V ac, 37 A, 525 V ac | 100S-C37KD22C | <td valign=top class=BD02 style="border-width: 4px 5px;"><div >Number of Contacts = 3<br>Pole and Throw Configuration = 3P<br>Normal State Configuration = 5NO/2NC<br>Number Of Auxiliary Contacts = 4<br>Auxiliary Contacts = 2NO/2NC<br>Contact Current Rating = 37 A<br>Contact Voltage Rating = 525 V ac<br>Coil Voltage = 110 V ac<br>Terminal Type = Screw<br>Length = 81mm<br>Width = 45mm<br>Depth = 136.5mm<br>Minimum Operating Temperature = -25В°C<br>Maximum Operating Temperature = +60В°C<br>Dimensions = 81 x 45 x 136.5 mm<br><br>DC versions incorporate a diode protection circuit. 100S-C, 3 Pole Safety Contactors 2N/O ; 2N/C. Redundant contactors to isolate motor (hazardous motion) Positively guided main contacts Red contact housings for easy identification as safety device Protective cover prevents manual operation - yet the window allows visible ON/OFF status</div></td> | 140.58 | Allen Bradley | Safety relay | r422632-01.jpg
2 | 100S-C 3P Safety Relays, 110 V ac, 16 A, 525 V ac | 100S-C16KD23C | <td valign=top class=BD02 style="border-width: 4px 5px;"><div >Number of Contacts = 3<br>Pole and Throw Configuration = 3P<br>Normal State Configuration = 5NO/3NC<br>Number Of Auxiliary Contacts = 5<br>Auxiliary Contacts = 2NO/3NC<br>Contact Current Rating = 16 A<br>Contact Voltage Rating = 525 V ac<br>Coil Voltage = 110 V ac<br>Terminal Type = Screw<br>Length = 81mm<br>Width = 45mm<br>Depth = 119.5mm<br>Minimum Operating Temperature = -25В°C<br>Maximum Operating Temperature = +60В°C<br>Dimensions = 81 x 45 x 119.5 mm<br><br>DC versions incorporate a diode protection circuit. 100S-C, 3 Pole Safety Contactors 2N/O ; 3N/C. The Bulletin 100S-C safety contactors provide mechanically linked positively guided contacts, required in feedback circuits of modern safety applications. The mechanically linked N.C. auxiliary contacts will not change state when a power pole welds. In addition, the gold-plated bifurcated auxiliary contacts are ideally suited for low-energy applications or feedback control circuits with multiple series-connected N.C. auxiliary contacts. Redundant contactors to isolate motor (hazardous motion) Positively guided main contacts Red contact housings for easy identification as safety device Protective cover prevents manual operation - yet the window allows visible ON/OFF status</div></td> | 64.053 | Allen Bradley | Safety relay | f4226414-01.jpg
3 | 100S-C 3P Safety Relays, 110 V ac, 60 A, 525 V ac | 100S-C60KD22C | <td valign=top class=BD02 style="border-width: 4px 5px;"><div >Number of Contacts = 3<br>Pole and Throw Configuration = 3P<br>Normal State Configuration = 5NO/2NC<br>Number Of Auxiliary Contacts = 4<br>Auxiliary Contacts = 2NO/2NC<br>Contact Current Rating = 60 A<br>Contact Voltage Rating = 525 V ac<br>Coil Voltage = 110 V ac<br>Terminal Type = Screw<br>Length = 122mm<br>Width = 72mm<br>Depth = 156mm<br>Minimum Operating Temperature = -25В°C<br>Maximum Operating Temperature = +60В°C<br>Dimensions = 122 x 72 x 156 mm<br><br>DC versions incorporate a diode protection circuit. 100S-C, 3 Pole Safety Contactors 2N/O ; 2N/C. Redundant contactors to isolate motor (hazardous motion) Positively guided main contacts Red contact housings for easy identification as safety device Protective cover prevents manual operation - yet the window allows visible ON/OFF status</div></td> | 225.72 | Allen Bradley | Safety relay | r422632-01.jpg
4 | 100S-C 3P Safety Relays, 230 V ac, 30 A, 525 V ac | 100S-C30KF22C | <td valign=top class=BD02 style="border-width: 4px 5px;"><div >Number of Contacts = 3<br>Pole and Throw Configuration = 3P<br>Normal State Configuration = 5NO/2NC<br>Number Of Auxiliary Contacts = 4<br>Auxiliary Contacts = 2NO/2NC<br>Contact Current Rating = 30 A<br>Contact Voltage Rating = 525 V ac<br>Coil Voltage = 230 V ac<br>Terminal Type = Screw<br>Length = 81mm<br>Width = 45mm<br>Depth = 136.5mm<br>Minimum Operating Temperature = -25В°C<br>Maximum Operating Temperature = +60В°C<br>Dimensions = 81 x 45 x 136.5 mm<br><br>DC versions incorporate a diode protection circuit. 100S-C, 3 Pole Safety Contactors 2N/O ; 2N/C. Redundant contactors to isolate motor (hazardous motion) Positively guided main contacts Red contact housings for easy identification as safety device Protective cover prevents manual operation - yet the window allows visible ON/OFF status</div></td> | 124.74 | Allen Bradley | Safety relay | r422632-01.jpg
5 | 100S-C 3P Safety Relays, 110 V ac, 43 A, 525 V ac | 100S-C43KD22C | <td valign=top class=BD02 style="border-width: 4px 5px;"><div >Number of Contacts = 3<br>Pole and Throw Configuration = 3P<br>Normal State Configuration = 5NO/2NC<br>Number Of Auxiliary Contacts = 4<br>Auxiliary Contacts = 2NO/2NC<br>Contact Current Rating = 43 A<br>Contact Voltage Rating = 525 V ac<br>Coil Voltage = 110 V ac<br>Terminal Type = Screw<br>Length = 81mm<br>Width = 54mm<br>Depth = 139.5mm<br>Minimum Operating Temperature = -25В°C<br>Maximum Operating Temperature = +60В°C<br>Dimensions = 81 x 54 x 139.5 mm<br><br>DC versions incorporate a diode protection circuit. 100S-C, 3 Pole Safety Contactors 2N/O ; 2N/C. Redundant contactors to isolate motor (hazardous motion) Positively guided main contacts Red contact housings for easy identification as safety device Protective cover prevents manual operation - yet the window allows visible ON/OFF status</div></td> |  | Allen Bradley | Screw terminals | r422632-01.jpg
6 | 100S-C 3P Safety Relays, 230 V ac, 60 A, 525 V ac | 100S-C60KF22C | <td valign=top class=BD02 style="border-width: 4px 5px;"><div >Number of Contacts = 3<br>Series = 100S-C<br>Normal State Configuration = 5NO/2NC<br>Number Of Auxiliary Contacts = 4<br>Auxiliary Contacts = 2NO/2NC<br>Contact Current Rating = 60 A<br>Contact Voltage Rating = 525 V ac<br>Coil Voltage = 230 V ac<br>Terminal Type = Screw<br>Length = 122mm<br>Width = 72mm<br>Depth = 156mm<br>Minimum Operating Temperature = -25В°C<br>Maximum Operating Temperature = +60В°C<br>Dimensions = 122 x 72 x 156 mm<br><br>DC versions incorporate a diode protection circuit. 100S-C, 3 Pole Safety Contactors 2N/O ; 2N/C. Redundant contactors to isolate motor (hazardous motion) Positively guided main contacts Red contact housings for easy identification as safety device Protective cover prevents manual operation - yet the window allows visible ON/OFF status</div></td> | 225.72 | Allen Bradley | Safety relay | r422632-01.jpg
7 | 100S-C 3P Safety Relays, 24 V ac, 9 A, 525 V ac | 100S-C09KJ23C | <td valign=top class=BD02 style="border-width: 4px 5px;"><div >Number of Contacts = 3<br>Pole and Throw Configuration = 3P<br>Normal State Configuration = 5NO/3NC<br>Number Of Auxiliary Contacts = 5<br>Auxiliary Contacts = 2NO/3NC<br>Contact Current Rating = 9 A<br>Contact Voltage Rating = 525 V ac<br>Coil Voltage = 24 V ac<br>Terminal Type = Screw<br>Length = 81mm<br>Width = 45mm<br>Depth = 119.5mm<br>Minimum Operating Temperature = -25В°C<br>Maximum Operating Temperature = +60В°C<br>Dimensions = 81 x 45 x 119.5 mm<br><br>DC versions incorporate a diode protection circuit. 100S-C, 3 Pole Safety Contactors 2N/O ; 3N/C. The Bulletin 100S-C safety contactors provide mechanically linked positively guided contacts, required in feedback circuits of modern safety applications. The mechanically linked N.C. auxiliary contacts will not change state when a power pole welds. In addition, the gold-plated bifurcated auxiliary contacts are ideally suited for low-energy applications or feedback control circuits with multiple series-connected N.C. auxiliary contacts. Redundant contactors to isolate motor (hazardous motion) Positively guided main contacts Red contact housings for easy identification as safety device Protective cover prevents manual operation - yet the window allows visible ON/OFF status</div></td> | 50.787 | Allen Bradley | Safety relay | r422632-01.jpg
8 | 100S-C 3P Safety Relays, 110 V ac, 9 A, 525 V ac | 100S-C09KD23C | <td valign=top class=BD02 style="border-width: 4px 5px;"><div >Number of Contacts = 3<br>Pole and Throw Configuration = 3P<br>Normal State Configuration = 5NO/3NC<br>Number Of Auxiliary Contacts = 5<br>Auxiliary Contacts = 2NO/3NC<br>Contact Current Rating = 9 A<br>Contact Voltage Rating = 525 V ac<br>Coil Voltage = 110 V ac<br>Terminal Type = Screw<br>Length = 81mm<br>Width = 45mm<br>Depth = 119.5mm<br>Minimum Operating Temperature = -25В°C<br>Maximum Operating Temperature = +60В°C<br>Dimensions = 81 x 45 x 119.5 mm<br><br>DC versions incorporate a diode protection circuit. 100S-C, 3 Pole Safety Contactors 2N/O ; 3N/C. The Bulletin 100S-C safety contactors provide mechanically linked positively guided contacts, required in feedback circuits of modern safety applications. The mechanically linked N.C. auxiliary contacts will not change state when a power pole welds. In addition, the gold-plated bifurcated auxiliary contacts are ideally suited for low-energy applications or feedback control circuits with multiple series-connected N.C. auxiliary contacts. Redundant contactors to isolate motor (hazardous motion) Positively guided main contacts Red contact housings for easy identification as safety device Protective cover prevents manual operation - yet the window allows visible ON/OFF status</div></td> | 50.787 | Allen Bradley | Safety relay | r422632-01.jpg
9 | 100S-C 3P Safety Relays, 24 V ac, 43 A, 525 V ac | 100S-C43KJ22C | <td valign=top class=BD02 style="border-width: 4px 5px;"><div >Number of Contacts = 3<br>Pole and Throw Configuration = 3P<br>Normal State Configuration = 5NO/2NC<br>Number Of Auxiliary Contacts = 4<br>Auxiliary Contacts = 2NO/2NC<br>Contact Current Rating = 43 A<br>Contact Voltage Rating = 525 V ac<br>Coil Voltage = 24 V ac<br>Terminal Type = Screw<br>Length = 81mm<br>Width = 54mm<br>Depth = 139.5mm<br>Minimum Operating Temperature = -25В°C<br>Maximum Operating Temperature = +60В°C<br>Dimensions = 81 x 54 x 139.5 mm<br><br>DC versions incorporate a diode protection circuit. 100S-C, 3 Pole Safety Contactors 2N/O ; 2N/C. Redundant contactors to isolate motor (hazardous motion) Positively guided main contacts Red contact housings for easy identification as safety device Protective cover prevents manual operation - yet the window allows visible ON/OFF status</div></td> | 166.32 | Allen Bradley | Safety relay | r422632-01.jpg
10 | 100S-C 3P Safety Relays, 24 V dc, 23 A, 690 V ac | 100S-C23EJ23C | <td valign=top class=BD02 style="border-width: 4px 5px;"><div >Number of Contacts = 3<br>Pole and Throw Configuration = 3P<br>Normal State Configuration = 2NO/3NC<br>Number Of Auxiliary Contacts = 5<br>Auxiliary Contacts = 2NO/3NC<br>Contact Current Rating = 23 A<br>Contact Voltage Rating = 690 V ac<br>Coil Voltage = 24 V dc<br>Length = 81mm<br>Width = 45mm<br>Depth = 125.5mm<br>Minimum Operating Temperature = -25В°C<br>Maximum Operating Temperature = +60В°C<br>Dimensions = 81 x 45 x 125.5 mm<br><br>DC versions incorporate a diode protection circuit. 100S-C, 3 Pole Safety Contactors 2N/O ; 3N/C. The Bulletin 100S-C safety contactors provide mechanically linked positively guided contacts, required in feedback circuits of modern safety applications. The mechanically linked N.C. auxiliary contacts will not change state when a power pole welds. In addition, the gold-plated bifurcated auxiliary contacts are ideally suited for low-energy applications or feedback control circuits with multiple series-connected N.C. auxiliary contacts. Redundant contactors to isolate motor (hazardous motion) Positively guided main contacts Red contact housings for easy identification as safety device Protective cover prevents manual operation - yet the window allows visible ON/OFF status</div></td> |  | Allen Bradley | Protection diode | f7768475-01.jpg
11 | 100S-C 3P Safety Relays, 230 V ac, 43 A, 525 V ac | 100S-C43KF22C | <td valign=top class=BD02 style="border-width: 4px 5px;"><div >Number of Contacts = 3<br>Series = 100S-C<br>Normal State Configuration = 5NO/2NC<br>Number Of Auxiliary Contacts = 4<br>Auxiliary Contacts = 2NO/2NC<br>Contact Current Rating = 43 A<br>Contact Voltage Rating = 525 V ac<br>Coil Voltage = 230 V ac<br>Terminal Type = Screw<br>Length = 81mm<br>Width = 54mm<br>Depth = 139.5mm<br>Minimum Operating Temperature = -25В°C<br>Maximum Operating Temperature = +60В°C<br>Dimensions = 81 x 54 x 139.5 mm<br><br>DC versions incorporate a diode protection circuit. 100S-C, 3 Pole Safety Contactors 2N/O ; 2N/C. Redundant contactors to isolate motor (hazardous motion) Positively guided main contacts Red contact housings for easy identification as safety device Protective cover prevents manual operation - yet the window allows visible ON/OFF status</div></td> | 166.32 | Allen Bradley | Safety relay | r422632-01.jpg
12 | 100S-C 3P Safety Relays, 24 V dc, 16 A, 690 V ac | 100S-C16EJ23C | <td valign=top class=BD02 style="border-width: 4px 5px;"><div >Number of Contacts = 3<br>Pole and Throw Configuration = 3P<br>Normal State Configuration = 2NO/3NC<br>Number Of Auxiliary Contacts = 5<br>Auxiliary Contacts = 2NO/3NC<br>Contact Current Rating = 16 A<br>Contact Voltage Rating = 690 V ac<br>Coil Voltage = 24 V dc<br>Length = 81mm<br>Width = 45mm<br>Depth = 125.5mm<br>Minimum Operating Temperature = -25В°C<br>Maximum Operating Temperature = +60В°C<br>Dimensions = 81 x 45 x 125.5 mm<br><br>DC versions incorporate a diode protection circuit. 100S-C, 3 Pole Safety Contactors 2N/O ; 3N/C. The Bulletin 100S-C safety contactors provide mechanically linked positively guided contacts, required in feedback circuits of modern safety applications. The mechanically linked N.C. auxiliary contacts will not change state when a power pole welds. In addition, the gold-plated bifurcated auxiliary contacts are ideally suited for low-energy applications or feedback control circuits with multiple series-connected N.C. auxiliary contacts. Redundant contactors to isolate motor (hazardous motion) Positively guided main contacts Red contact housings for easy identification as safety device Protective cover prevents manual operation - yet the window allows visible ON/OFF status</div></td> |  | Allen Bradley | Safety relay | f7768472-01.jpg
13 | 100S-C 3P Safety Relays, 24 V dc, 43 A, 690 V ac | 100S-C43EJ22C | <td valign=top class=BD02 style="border-width: 4px 5px;"><div >Number of Contacts = 3<br>Pole and Throw Configuration = 3P<br>Normal State Configuration = 2NO/2NC<br>Number Of Auxiliary Contacts = 4<br>Auxiliary Contacts = 2NO/2NC<br>Contact Current Rating = 43 A<br>Contact Voltage Rating = 690 V ac<br>Coil Voltage = 24 V dc<br>Length = 81mm<br>Width = 45mm<br>Depth = 146mm<br>Minimum Operating Temperature = -25В°C<br>Maximum Operating Temperature = +60В°C<br>Dimensions = 81 x 54 x 146 mm<br><br>DC versions incorporate a diode protection circuit. 100S-C, 3 Pole Safety Contactors 2N/O ; 3N/C. The Bulletin 100S-C safety contactors provide mechanically linked positively guided contacts, required in feedback circuits of modern safety applications. The mechanically linked N.C. auxiliary contacts will not change state when a power pole welds. In addition, the gold-plated bifurcated auxiliary contacts are ideally suited for low-energy applications or feedback control circuits with multiple series-connected N.C. auxiliary contacts. Redundant contactors to isolate motor (hazardous motion) Positively guided main contacts Red contact housings for easy identification as safety device Protective cover prevents manual operation - yet the window allows visible ON/OFF status</div></td> | 191.07 | Allen Bradley | Safety relay | r422632-01.jpg
14 | 100S-C 3P Safety Relays, 230 V ac, 9 A, 525 V ac | 100S-C09KF23C | <td valign=top class=BD02 style="border-width: 4px 5px;"><div >Number of Contacts = 3<br>Pole and Throw Configuration = 3P<br>Normal State Configuration = 5NO/3NC<br>Number Of Auxiliary Contacts = 5<br>Auxiliary Contacts = 2NO/3NC<br>Contact Current Rating = 9 A<br>Contact Voltage Rating = 525 V ac<br>Coil Voltage = 230 V ac<br>Terminal Type = Screw<br>Length = 81mm<br>Width = 45mm<br>Depth = 119.5mm<br>Minimum Operating Temperature = -25В°C<br>Maximum Operating Temperature = +60В°C<br>Dimensions = 81 x 45 x 119.5 mm<br><br>DC versions incorporate a diode protection circuit. 100S-C, 3 Pole Safety Contactors 2N/O ; 3N/C. The Bulletin 100S-C safety contactors provide mechanically linked positively guided contacts, required in feedback circuits of modern safety applications. The mechanically linked N.C. auxiliary contacts will not change state when a power pole welds. In addition, the gold-plated bifurcated auxiliary contacts are ideally suited for low-energy applications or feedback control circuits with multiple series-connected N.C. auxiliary contacts. Redundant contactors to isolate motor (hazardous motion) Positively guided main contacts Red contact housings for easy identification as safety device Protective cover prevents manual operation - yet the window allows visible ON/OFF status</div></td> |  | Allen Bradley | Screw terminals | r422632-01.jpg
15 | 100S-C 3P Safety Relays, 24 V dc, 37 A, 690 V ac | 100S-C37EJ22C | <td valign=top class=BD02 style="border-width: 4px 5px;"><div >Number of Contacts = 3<br>Pole and Throw Configuration = 3P<br>Normal State Configuration = 2NO/2NC<br>Number Of Auxiliary Contacts = 4<br>Auxiliary Contacts = 2NO/2NC<br>Contact Current Rating = 37 A<br>Contact Voltage Rating = 690 V ac<br>Coil Voltage = 24 V dc<br>Length = 81mm<br>Width = 45mm<br>Depth = 143mm<br>Minimum Operating Temperature = -25В°C<br>Maximum Operating Temperature = +60В°C<br>Dimensions = 81 x 45 x 143 mm<br><br>DC versions incorporate a diode protection circuit. 100S-C, 3 Pole Safety Contactors 2N/O ; 3N/C. The Bulletin 100S-C safety contactors provide mechanically linked positively guided contacts, required in feedback circuits of modern safety applications. The mechanically linked N.C. auxiliary contacts will not change state when a power pole welds. In addition, the gold-plated bifurcated auxiliary contacts are ideally suited for low-energy applications or feedback control circuits with multiple series-connected N.C. auxiliary contacts. Redundant contactors to isolate motor (hazardous motion) Positively guided main contacts Red contact housings for easy identification as safety device Protective cover prevents manual operation - yet the window allows visible ON/OFF status</div></td> |  | Allen Bradley | Safety relay | f7768488-01.jpg
16 | 100S-C 3P Safety Relays, 24 V dc, 9 A, 690 V ac | 100S-C09EJ23C | <td valign=top class=BD02 style="border-width: 4px 5px;"><div >Number of Contacts = 3<br>Pole and Throw Configuration = 3P<br>Normal State Configuration = 2NO/3NC<br>Number Of Auxiliary Contacts = 5<br>Auxiliary Contacts = 2NO/3NC<br>Contact Current Rating = 9 A<br>Contact Voltage Rating = 690 V ac<br>Coil Voltage = 24 V dc<br>Length = 81mm<br>Width = 45mm<br>Depth = 125.5mm<br>Minimum Operating Temperature = -25В°C<br>Maximum Operating Temperature = +60В°C<br>Dimensions = 81 x 45 x 125.5 mm<br><br>DC versions incorporate a diode protection circuit. 100S-C, 3 Pole Safety Contactors 2N/O ; 3N/C. The Bulletin 100S-C safety contactors provide mechanically linked positively guided contacts, required in feedback circuits of modern safety applications. The mechanically linked N.C. auxiliary contacts will not change state when a power pole welds. In addition, the gold-plated bifurcated auxiliary contacts are ideally suited for low-energy applications or feedback control circuits with multiple series-connected N.C. auxiliary contacts. Redundant contactors to isolate motor (hazardous motion) Positively guided main contacts Red contact housings for easy identification as safety device Protective cover prevents manual operation - yet the window allows visible ON/OFF status</div></td> | 75.933 | Allen Bradley | Safety relay | f7768469-01.jpg
17 | 100S-C 3P Safety Relays, 24 V dc, 12 A, 690 V ac | 100S-C12EJ23C | <td valign=top class=BD02 style="border-width: 4px 5px;"><div >Number of Contacts = 3<br>Pole and Throw Configuration = 3P<br>Normal State Configuration = 2NO/3NC<br>Number Of Auxiliary Contacts = 5<br>Auxiliary Contacts = 2NO/3NC<br>Contact Current Rating = 12 A<br>Contact Voltage Rating = 690 V ac<br>Coil Voltage = 24 V dc<br>Length = 81mm<br>Width = 45mm<br>Depth = 125.5mm<br>Minimum Operating Temperature = -25В°C<br>Maximum Operating Temperature = +60В°C<br>Dimensions = 81 x 45 x 125.5 mm<br><br>DC versions incorporate a diode protection circuit. 100S-C, 3 Pole Safety Contactors 2N/O ; 3N/C. The Bulletin 100S-C safety contactors provide mechanically linked positively guided contacts, required in feedback circuits of modern safety applications. The mechanically linked N.C. auxiliary contacts will not change state when a power pole welds. In addition, the gold-plated bifurcated auxiliary contacts are ideally suited for low-energy applications or feedback control circuits with multiple series-connected N.C. auxiliary contacts. Redundant contactors to isolate motor (hazardous motion) Positively guided main contacts Red contact housings for easy identification as safety device Protective cover prevents manual operation - yet the window allows visible ON/OFF status</div></td> |  | Allen Bradley | Safety relay | f7768463-01.jpg
18 | 100S-C 3P Safety Relays, 24 V dc, 72 A, 525 V ac | 100S-C72DJ22C | <td valign=top class=BD02 style="border-width: 4px 5px;"><div >Number of Contacts = 3<br>Pole and Throw Configuration = 3P<br>Normal State Configuration = 5NO/2NC<br>Number Of Auxiliary Contacts = 4<br>Auxiliary Contacts = 2NO/2NC<br>Contact Current Rating = 72 A<br>Contact Voltage Rating = 525 V ac<br>Coil Voltage = 24 V dc<br>Terminal Type = Screw<br>Length = 122mm<br>Width = 72mm<br>Depth = 156mm<br>Minimum Operating Temperature = -25В°C<br>Maximum Operating Temperature = +60В°C<br>Dimensions = 122 x 72 x 156 mm<br><br>DC versions incorporate a diode protection circuit. 100S-C, 3 Pole Safety Contactors 2N/O ; 2N/C. Redundant contactors to isolate motor (hazardous motion) Positively guided main contacts Red contact housings for easy identification as safety device Protective cover prevents manual operation - yet the window allows visible ON/OFF status</div></td> | 265.32 | Allen Bradley | Safety relay | r422632-01.jpg
19 | 11 mm RGB LED Colour Sensors IO-Link, NPN/PNP x 2, 60 mA, 10 в†’ 30 V dc, IP67 | 45CRM-4LHT2-D4 | <td valign=top class=BD02 style="border-width: 4px 5px;"><div >Detection Range = 11 mm<br>Light Source = RGB LED<br>Output Type = NPN/PNP x 2<br>Maximum Current = 60 mA<br>Switching Frequency = 8 (Flashing) Hz<br>Electrical Connection = 4-Pin M12 Micro Quick Disconnect<br>Supply Voltage = 10 в†’ 30 V dc<br>LED Status Display = Yes<br>Terminal Type = 4-Pin Connector<br>Housing Material = Die Cast Zinc<br>IP Rating = IP67<br>Minimum Operating Temperature = -20В°C<br>Maximum Operating Temperature = +60В°C<br>Mounting Type = Flange Mount<br><br>45CRM Colour Registration Mark Sensors. Allen Bradley 45CRM colour registration mark sensors have a high-speed response time and emit three LED colours (red, green and blue) to discern the difference in colour response between the mark and background. IO-Link enabled sensors offer advanced features and diagnostics including Automatic Device Configuration, multiple profiles, trending, descriptive tags, and device-specific parameters. Features and Benefits. IO-Link communication. Provides fast 40 Ојs response time. Dynamic teach and static teach methods. 2 x PNP/NPN (push-pull) outputs. Compact size</div></td> | 155.43 | Allen Bradley | Disconnect terminal | r1348373-01.jpg
20 | 100S-C 3P Safety Relays, 24 V dc, 30 A, 690 V ac | 100S-C30EJ22C | <td valign=top class=BD02 style="border-width: 4px 5px;"><div >Number of Contacts = 3<br>Pole and Throw Configuration = 3P<br>Normal State Configuration = 2NO/2NC<br>Number Of Auxiliary Contacts = 4<br>Auxiliary Contacts = 2NO/2NC<br>Contact Current Rating = 30 A<br>Contact Voltage Rating = 690 V ac<br>Coil Voltage = 24 V dc<br>Length = 81mm<br>Width = 45mm<br>Depth = 143mm<br>Minimum Operating Temperature = -25В°C<br>Maximum Operating Temperature = +60В°C<br>Dimensions = 81 x 45 x 143 mm<br><br>DC versions incorporate a diode protection circuit. 100S-C, 3 Pole Safety Contactors 2N/O ; 3N/C. The Bulletin 100S-C safety contactors provide mechanically linked positively guided contacts, required in feedback circuits of modern safety applications. The mechanically linked N.C. auxiliary contacts will not change state when a power pole welds. In addition, the gold-plated bifurcated auxiliary contacts are ideally suited for low-energy applications or feedback control circuits with multiple series-connected N.C. auxiliary contacts. Redundant contactors to isolate motor (hazardous motion) Positively guided main contacts Red contact housings for easy identification as safety device Protective cover prevents manual operation - yet the window allows visible ON/OFF status</div></td> | 123.75 | Allen Bradley | Safety relay | r422632-01.jpg
21 | 11 mm RGB LED Colour Sensors IO-Link, NPN/PNP x 2, 60 mA, 10 в†’ 30 V dc, IP67 | 45CRM-4LHT1-D4 | <td valign=top class=BD02 style="border-width: 4px 5px;"><div >Detection Range = 11 mm<br>Light Source = RGB LED<br>Output Type = NPN/PNP x 2<br>Maximum Current = 60 mA<br>Switching Frequency = 8 (Flashing) Hz<br>Electrical Connection = 4-Pin M12 Micro Quick Disconnect<br>Supply Voltage = 10 в†’ 30 V dc<br>LED Status Display = Yes<br>Terminal Type = 4-Pin Connector<br>Housing Material = Die Cast Zinc<br>Interface = IO-Link<br>Minimum Operating Temperature = -20В°C<br>Maximum Operating Temperature = +60В°C<br>Mounting Type = Flange Mount<br><br>45CRM Colour Registration Mark Sensors. Allen Bradley 45CRM colour registration mark sensors have a high-speed response time and emit three LED colours (red, green and blue) to discern the difference in colour response between the mark and background. IO-Link enabled sensors offer advanced features and diagnostics including Automatic Device Configuration, multiple profiles, trending, descriptive tags, and device-specific parameters. Features and Benefits. IO-Link communication. Provides fast 40 Ојs response time. Dynamic teach and static teach methods. 2 x PNP/NPN (push-pull) outputs. Compact size</div></td> | 155.43 | Allen Bradley | Disconnect terminal | r1348372-01.jpg
22 | 12 в†’ 60 V ac, 12 в†’ 60 V dc Shunt Trip Shunt trip for use with 1492-D DC Circuit Breaker, 188 Regional | 189-AST2 | <td valign=top class=BD02 style="border-width: 4px 5px;"><div >Series = 189<br>Type = Shunt Trip<br>Rated Control Voltage = 12 в†’ 60 V ac, 12 в†’ 60 V dc<br><br>1492 SP Series - Accessories. Professional range of Allen Bradley general purpose MCBs accessories from the 1492 series. Accessories include auxiliary contacts, single phase busbars, busbar end caps, protective shrouds, shunt trips and terminal power feeds. All accessories are highly reliable and excellent quality.</div></td> | 22.652 | Allen Bradley | Shunt | r1251550-01.jpg
23 | 100S-C 3P Safety Relays, 24 V dc, 60 A, 525 V ac | 100S-C60DJ22C | <td valign=top class=BD02 style="border-width: 4px 5px;"><div >Number of Contacts = 3<br>Pole and Throw Configuration = 3P<br>Normal State Configuration = 5NO/2NC<br>Number Of Auxiliary Contacts = 4<br>Auxiliary Contacts = 2NO/2NC<br>Contact Current Rating = 60 A<br>Contact Voltage Rating = 525 V ac<br>Coil Voltage = 24 V dc<br>Terminal Type = Screw<br>Length = 122mm<br>Width = 72mm<br>Depth = 156mm<br>Minimum Operating Temperature = -25В°C<br>Maximum Operating Temperature = +60В°C<br>Dimensions = 122 x 72 x 156 mm<br><br>DC versions incorporate a diode protection circuit. 100S-C, 3 Pole Safety Contactors 2N/O ; 2N/C. Redundant contactors to isolate motor (hazardous motion) Positively guided main contacts Red contact housings for easy identification as safety device Protective cover prevents manual operation - yet the window allows visible ON/OFF status</div></td> |  | Allen Bradley | Screw terminals | r422632-01.jpg
24 | 110 в†’ 250 V dc, 110 в†’ 415 V ac Shunt Trip Shunt trip for use with 1492-D DC Circuit Breaker, 188 Regional | 189-AST1 | <td valign=top class=BD02 style="border-width: 4px 5px;"><div >Series = 189<br>Type = Shunt Trip<br>Rated Control Voltage = 110 в†’ 250 V dc, 110 в†’ 415 V ac<br><br>1492 SP Series - Accessories. Professional range of Allen Bradley general purpose MCBs accessories from the 1492 series. Accessories include auxiliary contacts, single phase busbars, busbar end caps, protective shrouds, shunt trips and terminal power feeds. All accessories are highly reliable and excellent quality.</div></td> | 22.652 | Allen Bradley | Shunt | r1251549-01.jpg
25 | 24 V dc, 60 V dc, 110 V dc, 220 V dc, 230 V ac, 400 V ac Auxiliary Contact Circuit Trip for use with 1492-D DC Circuit | 189-AL02 | <td valign=top class=BD02 style="border-width: 4px 5px;"><div >Series = 189<br>Type = Auxiliary Contact<br><br>1492 SP Series - Accessories. Professional range of Allen Bradley general purpose MCBs accessories from the 1492 series. Accessories include auxiliary contacts, single phase busbars, busbar end caps, protective shrouds, shunt trips and terminal power feeds. All accessories are highly reliable and excellent quality.</div></td> | 13.742 | Allen Bradley | Circuit breaker | r1251541-01.jpg
26 | 12 mm White LED Contrast Sensors IO-Link, Push-Pull, 25 mA, 10 в†’ 30 V dc, IP67, IP69K | 42JT-F5LET1-P4 | <td valign=top class=BD02 style="border-width: 4px 5px;"><div >Detection Range = 12 mm<br>Light Source = White LED<br>Output Type = Push-Pull<br>Maximum Current = 25 mA<br>Switching Frequency = 1.5 (Flashing) Hz<br>Electrical Connection = 4-Pin M12 Micro Quick Disconnect<br>Supply Voltage = 10 в†’ 30 V dc<br>LED Status Display = Yes<br>Terminal Type = 4-Pin Connector<br>Housing Material = ABS<br>Interface = IO-Link<br>Minimum Operating Temperature = -20В°C<br>Maximum Operating Temperature = +60В°C<br>Mounting Type = Flange Mount<br><br>Bulletin 42JT VisiSight Miniature Photoelectric Sensors. Allen Bradley 42JT VisiSight photoelectric sensors offer a small rectangular package with visible light beam for ease of alignment and industry standard mounting hole spacing. Each model offers PNP or NPN and light operate or dark operate outputs. IO-Link enabled sensors offer advanced features and diagnostics including Automatic Device Configuration, multiple profiles, trending, descriptive tags, and device-specific parameters. Features and Benefits. IO-Link communication. Class 1 ""Eye Safe"" red laser beam. Auto PNP/NPN output. Teach push button for sensitivity and LO/DO selection. IP69K and ECOLAB rated enclosure. Visible red LED light source for ease of alignment. Clear object detection. Colour and contrast detection. Mounting hole spacing of 25.4 mm</div></td> | 109.89 | Allen Bradley | Disconnect terminal | r1348363-01.jpg
27 | 2 m Red LED Contrast Sensors IO-Link, NPN (Sink), PNP (Source), 30 mA, 10 в†’ 30 V dc, IP67, IP69K | 42JT-C2LAT1-F4 | <td valign=top class=BD02 style="border-width: 4px 5px;"><div >Detection Range = 2 m<br>Light Source = Red LED<br>Output Type = NPN (Sink), PNP (Source)<br>Maximum Current = 30 mA<br>Switching Frequency = 6 (Flashing) Hz<br>Electrical Connection = 4-Pin M8 Pico Quick Disconnect<br>Supply Voltage = 10 в†’ 30 V dc<br>LED Status Display = Yes<br>Terminal Type = 4-Pin Connector<br>Housing Material = ABS<br>Interface = IO-Link<br>Minimum Operating Temperature = -20В°C<br>Maximum Operating Temperature = +60В°C<br>Mounting Type = Flange Mount<br><br>Bulletin 42JT VisiSight Miniature Photoelectric Sensors. Allen Bradley 42JT VisiSight photoelectric sensors offer a small rectangular package with visible light beam for ease of alignment and industry standard mounting hole spacing. Each model offers PNP or NPN and light operate or dark operate outputs. IO-Link enabled sensors offer advanced features and diagnostics including Automatic Device Configuration, multiple profiles, trending, descriptive tags, and device-specific parameters. Features and Benefits. IO-Link communication. Class 1 ""Eye Safe"" red laser beam. Auto PNP/NPN output. Teach push button for sensitivity and LO/DO selection. IP69K and ECOLAB rated enclosure. Visible red LED light source for ease of alignment. Clear object detection. Colour and contrast detection. Mounting hole spacing of 25.4 mm</div></td> | 129.69 | Allen Bradley | Disconnect terminal | r1348362-01.jpg
28 | 24 V dc, 60 V dc, 125 V dc, 277 V ac, 480 V ac Auxiliary Contact Circuit Trip for use with 1492-D DC Circuit Breaker, | 189-AR3 | <td valign=top class=BD02 style="border-width: 4px 5px;"><div >Series = 189<br>Type = Auxiliary Contact<br>Rated Control Voltage = 24 V dc, 60 V dc, 125 V dc, 277 V ac, 480 V ac<br><br>1492 SP Series - Accessories. Professional range of Allen Bradley general purpose MCBs accessories from the 1492 series. Accessories include auxiliary contacts, single phase busbars, busbar end caps, protective shrouds, shunt trips and terminal power feeds. All accessories are highly reliable and excellent quality.</div></td> |  | Allen Bradley | Circuit breaker | r1251547-01.jpg
29 | 24 V dc, 60 V dc, 110 V dc, 220 V dc, 230 V ac, 400 V ac Auxiliary Contact Circuit Trip for use with 1492-D DC Circuit | 189-AL11 | <td valign=top class=BD02 style="border-width: 4px 5px;"><div >Series = 189<br>Type = Auxiliary Contact<br><br>1492 SP Series - Accessories. Professional range of Allen Bradley general purpose MCBs accessories from the 1492 series. Accessories include auxiliary contacts, single phase busbars, busbar end caps, protective shrouds, shunt trips and terminal power feeds. All accessories are highly reliable and excellent quality.</div></td> |  | Allen Bradley | Circuit breaker | r1251542-01.jpg
30 | 24 V dc, 60 V dc, 110 V dc, 220 V dc, 230 V ac, 400 V ac Auxiliary Contact Circuit Trip for use with 1492-D DC Circuit | 189-AL20 | <td valign=top class=BD02 style="border-width: 4px 5px;"><div >Series = 189<br>Type = Auxiliary Contact<br><br>1492 SP Series - Accessories. Professional range of Allen Bradley general purpose MCBs accessories from the 1492 series. Accessories include auxiliary contacts, single phase busbars, busbar end caps, protective shrouds, shunt trips and terminal power feeds. All accessories are highly reliable and excellent quality.</div></td> | 13.742 | Allen Bradley | Circuit breaker | r1251543-01.jpg
31 | 3 Pole DIN Rail Non Fused Isolator Switch, 100 A, 45 kW, IP66 | 194E-A100-1753-6N | <td valign=top class=BD02 style="border-width: 4px 5px;"><div >Number of Poles = 3<br>Maximum Current = 100 A<br>Mounting Type = DIN Rail<br>Power Rating = 45 kW<br>IP Rating = IP66<br>Accepts Padlocks = Yes<br>Voltage Rating = 690 V ac<br>Electrical Phase = 3<br>Switch Rating = 25 kA<br>Length = 95mm<br>Width = 72mm<br>Depth = 89mm<br>Maximum Operating Temperature = +60В°C<br><br>Switch Disconnectors (Base Mounting). The switches fully conform to IEC204, VDE 0660 and IEC947 and are UL,CSA approved. Manufactured from thermo-resistant and self-extinguishing materials (UL94-VГ) which are free from Cadmium, Halogen and Asbestos</div></td> | 62.667 | Allen Bradley | Main switch | f2617903-01.jpg
32 | 24 V dc, 60 V dc, 125 V dc, 277 V ac, 480 V ac Auxiliary Contact Circuit Trip for use with 1492-D DC Circuit Breaker, | 189-ASCR3 | <td valign=top class=BD02 style="border-width: 4px 5px;"><div >Series = 189<br>Type = Auxiliary Contact<br>Rated Control Voltage = 24 V dc, 60 V dc, 125 V dc, 277 V ac, 480 V ac<br><br>1492 SP Series - Accessories. Professional range of Allen Bradley general purpose MCBs accessories from the 1492 series. Accessories include auxiliary contacts, single phase busbars, busbar end caps, protective shrouds, shunt trips and terminal power feeds. All accessories are highly reliable and excellent quality.</div></td> | 23.176 | Allen Bradley | Circuit breaker | r1251548-01.jpg
33 | 3 Pole DIN Rail Non Fused Isolator Switch, 25 A, 11 kW, IP66 | 194E-A25-1753-Q | <td valign=top class=BD02 style="border-width: 4px 5px;"><div >Number of Poles = 3<br>Maximum Current = 25 A<br>Mounting Type = DIN Rail<br>Power Rating = 11 kW<br>IP Rating = IP66<br>Accepts Padlocks = No<br>Voltage Rating = 690 V ac<br>Electrical Phase = 3<br>Switch Rating = 20 kA<br>Length = 70mm<br>Width = 45mm<br>Depth = 59mm<br>Handle Colour = Black/Grey<br><br>IEC 947, VDE 0660. UL, CSA. Base Mount Modular Switches. For distribution panels with standard 45mm cut-outs Uniform overall depth of 60mm Finger-proof switch body Surface or DIN rail mounting Load or emergency switch versions 3-pole (complete)</div></td> | 26.136 | Allen Bradley | Main switch | ci261848-01.jpg
34 | 3 Pole DIN Rail Non Fused Isolator Switch, 16 A, 7.5 hp, 7.5 kW, IP66 | 194E-A16-1753-4N | <td valign=top class=BD02 style="border-width: 4px 5px;"><div >Number of Poles = 3<br>Maximum Current = 16 A<br>Mounting Type = DIN Rail<br>Power Rating = 7.5 hp, 7.5 kW<br>IP Rating = IP66<br>Accepts Padlocks = Yes<br>Voltage Rating = 690 V ac<br>Electrical Phase = 3<br>Switch Rating = 20 kA<br>Length = 70mm<br>Width = 36mm<br>Depth = 80mm<br>Terminal Type = Wire Lead<br><br>Switch Disconnectors. These narrow format 194E series switch disconnectors are simple to install in limited panel space, they are easily modified and versatile to apply. They have finger safe design to IP20 in all live parts and the terminals, which provide self-centring cable guides. Rated powers of 5.5kW in AC3 and 7.5kW in AC23A categories (400V) can be switched on a panel surface of only 36mm wide. Rated current is 16A at 690Vac (AC1 and AC21A). They are CE marked, cUL approved, and fulfil the requirements of most international standards of operational safety and reliability. Snap-on modular accessories are available. Three-pole versions are complete with handle Six pole versions are switch bodies only, for operating handle order stock no. ; 261-8259 261-8259</div></td> | 20.196 | Allen Bradley | Rotary handle for switching device | f4430685-01.jpg
35 | 3 Pole DIN Rail Non Fused Isolator Switch, 32 A, 15 kW, IP65 | 194E-A32-1753-R | <td valign=top class=BD02 style="border-width: 4px 5px;"><div >Number of Poles = 3<br>Maximum Current = 32 A<br>Mounting Type = DIN Rail<br>Power Rating = 15 kW<br>IP Rating = IP65<br>Accepts Padlocks = Yes<br>Voltage Rating = 690 V ac<br>Electrical Phase = 3<br>Switch Rating = 15 kA<br>Length = 70mm<br>Width = 45mm<br>Depth = 59mm<br>Terminal Type = Wire Lead<br><br>IEC 947, VDE 0660. UL, CSA. Base Mount Modular Switches. For distribution panels with standard 45mm cut-outs Uniform overall depth of 60mm Finger-proof switch body Surface or DIN rail mounting Load or emergency switch versions 3-pole (complete)</div></td> |  | Allen Bradley | Step switch | r261848-21.jpg
36 | 3 Pole DIN Rail Non Fused Isolator Switch, 80 A, 37 kW, IP66 | 194E-A80-1753-6N | <td valign=top class=BD02 style="border-width: 4px 5px;"><div >Number of Poles = 3<br>Maximum Current = 80 A<br>Mounting Type = DIN Rail<br>Power Rating = 37 kW<br>IP Rating = IP66<br>Accepts Padlocks = Yes<br>Voltage Rating = 690 V ac<br>Electrical Phase = 3<br>Switch Rating = 30 kA<br>Length = 95mm<br>Width = 72mm<br>Depth = 89mm<br>Terminal Type = Wire Lead<br><br>Switch Disconnectors (Base Mounting). The switches fully conform to IEC204, VDE 0660 and IEC947 and are UL,CSA approved. Manufactured from thermo-resistant and self-extinguishing materials (UL94-VГ) which are free from Cadmium, Halogen and Asbestos</div></td> |  | Allen Bradley | DIN rail mounting | f2617896-01.jpg
37 | 3 Pole DIN Rail Non Fused Isolator Switch, 25 A, 11 kW, IP66 | 194E-A25-1753-R | <td valign=top class=BD02 style="border-width: 4px 5px;"><div >Number of Poles = 3<br>Maximum Current = 25 A<br>Mounting Type = DIN Rail<br>Power Rating = 11 kW<br>IP Rating = IP66<br>Accepts Padlocks = Yes<br>Voltage Rating = 690 V ac<br>Electrical Phase = 3<br>Switch Rating = 20 kA<br>Length = 70mm<br>Width = 45mm<br>Depth = 59mm<br>Terminal Type = Wire Lead<br><br>IEC 947, VDE 0660. UL, CSA. Base Mount Modular Switches. For distribution panels with standard 45mm cut-outs Uniform overall depth of 60mm Finger-proof switch body Surface or DIN rail mounting Load or emergency switch versions 3-pole (complete)</div></td> |  | Allen Bradley | Step switch | r261848-21.jpg
38 | 3 Pole Panel Mount Non Fused Isolator Switch, 100 A, 45 kW, IP66 | 194E-E100-1753-6N | <td valign=top class=BD02 style="border-width: 4px 5px;"><div >Number of Poles = 3<br>Maximum Current = 100 A<br>Mounting Type = Panel Mount<br>Power Rating = 45 kW<br>IP Rating = IP66<br>Accepts Padlocks = Yes<br>Voltage Rating = 690 V ac<br>Electrical Phase = 3<br>Switch Rating = 25 kA<br>Length = 144mm<br>Width = 72mm<br>Depth = 90mm<br>Terminal Type = Wire Lead<br><br>Refer to product description AC23A rating for Technical Specification differential. 3 pole versions supplied complete with handle. Switch Disconnectors (Front Mounting). These switches fully conform to IEC204, VDE 0660 and IEC947 and are UL,CSA approved. A full range of accessories is available. Manufactured from thermo-resistant and self-extinguishing materials (UL94-VГ) which are free from Cadmium, Halogen and Asbestos</div></td> | 58.707 | Allen Bradley | Main switch | r261755-21.jpg
39 | 30 V dc, 230 V ac Auxiliary Contact Circuit Trip for use with 1492-D DC Circuit Breaker, 188 Regional Circuit Breakers | 189-AB10 | <td valign=top class=BD02 style="border-width: 4px 5px;"><div >Current Rating = 2 A @ 230 V ac, 2 A @ 30 V dc<br>Series = 189<br>Type = Auxiliary Contact<br>Rated Control Voltage = 30 V dc, 230 V ac<br><br>1492 SP Series - Accessories. Professional range of Allen Bradley general purpose MCBs accessories from the 1492 series. Accessories include auxiliary contacts, single phase busbars, busbar end caps, protective shrouds, shunt trips and terminal power feeds. All accessories are highly reliable and excellent quality.</div></td> | 12.603 | Allen Bradley | Circuit breaker | r1251540-01.jpg
40 | 3 Pole DIN Rail Non Fused Isolator Switch, 32 A, 15 kW, IP66 | 194E-A32-1753-Q | <td valign=top class=BD02 style="border-width: 4px 5px;"><div >Number of Poles = 3<br>Maximum Current = 32 A<br>Mounting Type = DIN Rail<br>Power Rating = 15 kW<br>IP Rating = IP66<br>Accepts Padlocks = Yes<br>Voltage Rating = 690 V ac<br>Electrical Phase = 3<br>Switch Rating = 15 kA<br>Length = 70mm<br>Width = 45mm<br>Depth = 59mm<br>Terminal Type = Wire Lead<br><br>IEC 947, VDE 0660. UL, CSA. Base Mount Modular Switches. For distribution panels with standard 45mm cut-outs Uniform overall depth of 60mm Finger-proof switch body Surface or DIN rail mounting Load or emergency switch versions 3-pole (complete)</div></td> | 28.314 | Allen Bradley | Main switch | ci261848-01.jpg
41 | 30 V dc, 230 V ac Auxiliary Contact Circuit Trip for use with 1492-D DC Circuit Breaker, 188 Regional Circuit Breakers | 189-AB01 | <td valign=top class=BD02 style="border-width: 4px 5px;"><div >Current Rating = 2 A @ 230 V ac, 2 A @ 30 V dc<br>Series = 189<br>Type = Auxiliary Contact<br>Rated Control Voltage = 30 V dc, 230 V ac<br><br>1492 SP Series - Accessories. Professional range of Allen Bradley general purpose MCBs accessories from the 1492 series. Accessories include auxiliary contacts, single phase busbars, busbar end caps, protective shrouds, shunt trips and terminal power feeds. All accessories are highly reliable and excellent quality.</div></td> | 12.603 | Allen Bradley | Circuit breaker | r1251539-01.jpg
42 | 440E Cable Switch With E-Stop, Straight, 75m, 3NC/NO | 440E-L13042 | <td valign=top class=BD02 style="border-width: 4px 5px;"><div >Range = LIFELINE 4<br>Series = 440E<br>Reset Button = Yes<br>Pole Configuration = 4P<br>Normal State Configuration = 3NC/NO<br>Mounting Orientation = Straight<br>Maximum Rope Span = 75m<br>Maximum Current = 2 A dc, 4 A ac<br>Maximum AC Voltage = 600V<br>Maximum DC Voltage = 24V<br>Housing Material = Die Cast Alloy<br>Number of Cable Entries = 3<br>Conduit Entry = M20<br>Size of Cable Entries = M20<br>Width = 62mm<br><br>Designed to conform to EN418, EN292, EN60947-5-1, ISO 13850, BS 5304. BG, UL listed for Canada and US. For suitable rope kits see stock no. ; 366-3878 366-3878 typically. Lifeline 4 Rope Pull Switch. The Lifeline 4 rope pull switch, also known as a cable pull switch or grab wire switch, can be installed along or around awkward machinery such as conveyors and provides constant emergency stop access. The positive mode mechanism helps ensure that the contacts are immediately latched open on actuation and can only be reset by the intentional action of turning the blue reset knob. The design of this safety switch also protects against nuisance tripping and the effects of thermal expansion. A mushroom head emergency stop button is included on the Lifeline 4 to provide E-Stop access even at the extreme ends of the span. The cable status indicator makes this rope pull switch easy to set up and maintain for spans up to 125m. Switches up to 125m span Universal mounting and operation Lid mounted emergency stop button, designed to conform to ISO 850 Switch lockout on cable pulled and cable slack Cable status indicator on switch lid Sealed to IP66 Tension force 188 N lock-out, 103 N running Operating Force ; 125 N (300 mm Deflection) Operating temperature -25В°C to +80В°C Safety contact gap 2 x 2mm Rated at 500V ac/1A, 250V ac/2A, 100V ac 5A Heavy duty weatherproof die-cast aluminium alloy (LM24) yellow case Stainless steel eye nut, glass filled nylon indicator CE marked in compliance to relevant European Directives</div></td> | 91.674 | Allen Bradley | Grab Wire Switches | f2263180-01.jpg
43 | 3 Pole DIN Rail Non Fused Isolator Switch, 40 A, 18.5 kW, 20 hp, IP66 | 194E-A40-1753-6N | <td valign=top class=BD02 style="border-width: 4px 5px;"><div >Number of Poles = 3<br>Maximum Current = 40 A<br>Mounting Type = DIN Rail<br>Power Rating = 18.5 kW, 20 hp<br>IP Rating = IP66<br>Accepts Padlocks = Yes<br>Voltage Rating = 690 V ac<br>Electrical Phase = 3<br>Switch Rating = 20 kA<br>Length = 80mm<br>Width = 54mm<br>Depth = 73mm<br>Handle Colour = Black/Grey, Red/Yellow<br><br>Switch Disconnectors (Base Mounting). The switches fully conform to IEC204, VDE 0660 and IEC947 and are UL,CSA approved. Manufactured from thermo-resistant and self-extinguishing materials (UL94-VГ) which are free from Cadmium, Halogen and Asbestos</div></td> | 31.779 | Allen Bradley | Main switch | f2617868-01.jpg
44 | 30 V dc, 50 V dc, 230 V ac, 400 V ac Auxiliary Contact Circuit Trip for use with 1492-D DC Circuit Breaker, 188 | 189-AR20 | <td valign=top class=BD02 style="border-width: 4px 5px;"><div >Series = 189<br>Type = Auxiliary Contact<br>Rated Control Voltage = 30 V dc, 50 V dc, 230 V ac, 400 V ac<br><br>1492 SP Series - Accessories. Professional range of Allen Bradley general purpose MCBs accessories from the 1492 series. Accessories include auxiliary contacts, single phase busbars, busbar end caps, protective shrouds, shunt trips and terminal power feeds. All accessories are highly reliable and excellent quality.</div></td> |  | Allen Bradley | Circuit breaker | r1251546-01.jpg
45 | 440G-S Solenoid Interlock Switch Power to Unlock 24 V ac/dc | 440G-S36001 | <td valign=top class=BD02 style="border-width: 4px 5px;"><div >Range = Spartan<br>Series = 440G-S<br>Power to Lock / Unlock = Power to Unlock<br>Actuator Included = Yes<br>Actuator Type = Standard<br>Conduit Entry = M20<br>Length = 58mm<br>Width = 35mm<br>Depth = 120mm<br>Supply Voltage = 24 V ac/dc<br>IP Rating = IP67<br><br>EN1088, EN 292, EN60204-01 ; EN60947-5-1. Spartan. Ideally suited to replacing traditional tongue interlocks - same footprint as Trojan tongue interlock. In applications where excessive force can be generated eg rebound of heavy doors, the TLS-GD2 or Atlas should be considered. Supplied with dedicated Spartan actuator Power to release Lid mounted status indication 2N/C 1N/O contacts Rotatable head: 4 possible actuator entry positions. Operational override key ( ; 285-7656 285-7656 order separately) can be used to unlock locking mechanism in emergencies.</div></td> | 256.41 | Allen Bradley | Mechanical safety switch | f2511956-01.jpg
46 | 30 V dc, 50 V dc, 230 V ac, 400 V ac Auxiliary Contact Circuit Trip for use with 1492-D DC Circuit Breaker, 188 | 189-AR11 | <td valign=top class=BD02 style="border-width: 4px 5px;"><div >Series = 189<br>Type = Auxiliary Contact<br>Rated Control Voltage = 30 V dc, 50 V dc, 230 V ac, 400 V ac<br><br>1492 SP Series - Accessories. Professional range of Allen Bradley general purpose MCBs accessories from the 1492 series. Accessories include auxiliary contacts, single phase busbars, busbar end caps, protective shrouds, shunt trips and terminal power feeds. All accessories are highly reliable and excellent quality.</div></td> | 13.742 | Allen Bradley | Circuit breaker | r1251545-01.jpg
47 | 440G-T Solenoid Interlock Switch Power to Unlock 24 V ac/dc | 440G-T27134 | <td valign=top class=BD02 style="border-width: 4px 5px;"><div >Range = TLS-3-GD2<br>Series = 440G-T<br>Power to Lock / Unlock = Power to Unlock<br>Conduit Entry = M20<br>Length = 126mm<br>Width = 86mm<br>Depth = 33mm<br>Supply Voltage = 24 V ac/dc<br>IP Rating = IP66, IP67, IP69K<br><br>Conforms to EN 1088 ; EN 60947-5-1. With the TLS-2 GD2 power to lock style, provisions may be required to ensure that a dangerous situation can not result from open circuit faults or power cuts. Actuator is not supplied and must be ordered separately. TLS-GD2 Solenoid Interlock Switch, for Demanding Applications. Features ; Benefits. Note. The TLS-GD2 is a positive mode, tongue operated guard locking interlock switch that locks a machine guard closed until power is isolated and ensures that it remains isolated while the guard is open. The switch has three safety (N.C.) contacts and two auxiliary (N.O.) contacts. The head of this interlock switch has two entry slots and it can be rotated to provide four actuator entry points. A blanking plug is provided to seat the unused slot. The guard may only be opened when a signal is applied to the TLS-GD2 internal solenoid which releases the lock mechanism. Therefore this solenoid interlock switch is ideal for machines which do not stop immediately or where premature interruption of the machine could cause damage to tooling and components or cause an additional hazard. The safety switch is available in three types. The TLS-1 GD2 and TLS-3 GD2 incorporate a power-to-release function. Two manual release points with security screws allow the locked TLS-GD2 to be released in emergencies. An optional lid-mounted key-release style can also be supplied. The TLS-2 GD2 has a power-to-lock function. Each type of switch has five sets of contacts of various forms and are suitable for use with PLCs. The TLS-1 GD2 and TLS-3 GD2 are both available with escape release options. They are intended for machine guarding with full body access. The switch is installed so that the escape release push button on the rear side is accessible from inside the hazardous area. This allows the intentional unlocking of the TLS-GD2 from inside a hazardous area, providing a means of escape for a person who may become trapped. A stainless-steel actuator guide is fitted to protect the switch from actuator damage due to poor guard alignment or guard wear. TLS-GD2 has an ingress protection rating of IP69K making it suitable for harsh wash down applications as found in the food and beverage, pharmaceutical, solar and semiconductor industries. TLS-3 specially designed to eliminate the problems of lockout when interfacing solenoid locking switches into dual channel safety relays. Features ; Benefits. Power-to-release or power-to-lock High locking force ВЈ2000 N (450 lb) Five contacts: 2 NC ; 1 NO for door position monitoring 1 NC ; 1 NO or 2 NC for lock monitoring Rotatable head: 4 possible actuator entry positions Lid mounted status indication 3 manual release points with security screws for use in the event of an emergency IP69K, suitable for high pressure, high temperature, wash down Key release lids available for unlocking the locking mechanism in emergencies</div></td> | 182.16 | Allen Bradley | Interlock switch | f3579212-01.jpg
48 | 440G-T Solenoid Interlock Switch Power to Lock 24 V ac/dc | 440G-T27127 | <td valign=top class=BD02 style="border-width: 4px 5px;"><div >Range = TLS-2-GD2<br>Series = 440G-T<br>Power to Lock / Unlock = Power to Lock<br>Conduit Entry = M20<br>Length = 126mm<br>Width = 86mm<br>Depth = 33mm<br>Supply Voltage = 24 V ac/dc<br>Safety Contacts = 2NC<br><br>Conforms to EN 1088 ; EN 60947-5-1. With the TLS-2 GD2 power to lock style, provisions may be required to ensure that a dangerous situation can not result from open circuit faults or power cuts. Actuator is not supplied and must be ordered separately. TLS-GD2 Solenoid Interlock Switch, for Demanding Applications. Features ; Benefits. Note. The TLS-GD2 is a positive mode, tongue operated guard locking interlock switch that locks a machine guard closed until power is isolated and ensures that it remains isolated while the guard is open. The switch has three safety (N.C.) contacts and two auxiliary (N.O.) contacts. The head of this interlock switch has two entry slots and it can be rotated to provide four actuator entry points. A blanking plug is provided to seat the unused slot. The guard may only be opened when a signal is applied to the TLS-GD2 internal solenoid which releases the lock mechanism. Therefore this solenoid interlock switch is ideal for machines which do not stop immediately or where premature interruption of the machine could cause damage to tooling and components or cause an additional hazard. The safety switch is available in three types. The TLS-1 GD2 and TLS-3 GD2 incorporate a power-to-release function. Two manual release points with security screws allow the locked TLS-GD2 to be released in emergencies. An optional lid-mounted key-release style can also be supplied. The TLS-2 GD2 has a power-to-lock function. Each type of switch has five sets of contacts of various forms and are suitable for use with PLCs. The TLS-1 GD2 and TLS-3 GD2 are both available with escape release options. They are intended for machine guarding with full body access. The switch is installed so that the escape release push button on the rear side is accessible from inside the hazardous area. This allows the intentional unlocking of the TLS-GD2 from inside a hazardous area, providing a means of escape for a person who may become trapped. A stainless-steel actuator guide is fitted to protect the switch from actuator damage due to poor guard alignment or guard wear. TLS-GD2 has an ingress protection rating of IP69K making it suitable for harsh wash down applications as found in the food and beverage, pharmaceutical, solar and semiconductor industries. TLS-3 specially designed to eliminate the problems of lockout when interfacing solenoid locking switches into dual channel safety relays. Features ; Benefits. Power-to-release or power-to-lock High locking force ВЈ2000 N (450 lb) Five contacts: 2 NC ; 1 NO for door position monitoring 1 NC ; 1 NO or 2 NC for lock monitoring Rotatable head: 4 possible actuator entry positions Lid mounted status indication 3 manual release points with security screws for use in the event of an emergency IP69K, suitable for high pressure, high temperature, wash down Key release lids available for unlocking the locking mechanism in emergencies</div></td> |  | Allen Bradley | Mechanical safety switch | f3579199-01.jpg
49 | 440E Cable Switch, Straight, 30m, 2NO/2NC | 440E-D13118 | <td valign=top class=BD02 style="border-width: 4px 5px;"><div >Range = LIFELINE 4<br>Series = 440E<br>Reset Button = Yes<br>Normal State Configuration = 2NO/2NC<br>Mounting Orientation = Straight<br>Maximum Rope Span = 30m<br>Maximum Current = 2 A dc, 4 A ac<br>Maximum AC Voltage = 600V<br>Maximum DC Voltage = 24V<br>Housing Material = Die Cast Zinc Alloy<br>Size of Cable Entries = M20<br>Length = 204mm<br><br>TUV, UL/CUL Listed. RS rope switch kits contain all fittings necessary for installation. Available in 5, 10, 20, 30, 50 and 75 metre lengths; See Grabwire Accessories. Lifeline 3. Maximum rope span 30m Switch lock-out on rope pulled and slack Industry standard fixing centres to DIN/EN 50041 Can be installed along or around awkward machinery such as conveyers to provide a constant access emergency stop facility Rope status indicator on switch lid Tension Force 188 N Lock-out, 103 N Running Operating Force ; 125 N (300 mm Deflection) Operating temperature -25В°C to +80В°C Safety contact gap 2 x 2mm Rated at 500V ac/1A, 250V ac/2A, 100V ac 5A Heavy duty weatherproof die-cast aluminium alloy (LM24) yellow case, sealed to IP66 Stainless steel eye nut, Glass filled nylon indicator Designed to conform to EN418, EN292, EN60947-5-1, ISO 13850, BS 5304 CE marked in compliance to relevant European Directives</div></td> |  | Allen Bradley | Mechanical safety switch | f4271155-01.jpg
50 | 6 Pole DIN Rail Non Fused Isolator Switch, 32 A, 15 kW, IP66 | 194E-A32-1756 | <td valign=top class=BD02 style="border-width: 4px 5px;"><div >Number of Poles = 6<br>Maximum Current = 32 A<br>Mounting Type = DIN Rail<br>Power Rating = 15 kW<br>IP Rating = IP66<br>Accepts Padlocks = Yes<br>Voltage Rating = 690 V ac<br>Switch Rating = 15 kA<br>Length = 70mm<br>Width = 45mm<br>Depth = 59mm<br>Maximum Operating Temperature = +60В°C<br><br>Switch Disconnectors (Base Mounting). The switches fully conform to IEC204, VDE 0660 and IEC947 and are UL,CSA approved. Manufactured from thermo-resistant and self-extinguishing materials (UL94-VГ) which are free from Cadmium, Halogen and Asbestos</div></td> | 44.154 | Allen Bradley | Main switch | c261784-01.jpg
51 | 440K Safety Interlock Switch, Fibreglass, 2NC/1NO | 440K-T11090 | <td valign=top class=BD02 style="border-width: 4px 5px;"><div >Connection Type = M20<br>Lock Style = Key<br>Normal State Configuration = 2NC/1NO<br>Housing Material = Glass Filled PBT<br>Maximum AC Voltage = 240V<br>Maximum DC Voltage = 24V<br>Safety Contacts = 2NC<br>Range = Trojan 5<br>Actuator Included = Yes<br>Number of Head Directions = 4<br>Series = 440K<br>Auxiliary Contacts = 1NO<br>IP Rating = IP67<br><br>EN 954-1, ISO 13849-1, IEC/EN 60204-1, NFPA 79, EN 1088, ISO 14119, IEC/EN 60947-5-1, ANSI B11.19, AS 4024.1. All switches come with an actuator. Allen-Bradley Trojan 5 Safety Interlock Switches. The Trojanв„ў 5 Safety Switches are universal tongue (or key operated) operated interlock switches which are fitted to the leading edge of sliding, hinged or lift-off guards. These safety interlock switches have dual key entry slots and rotatable heads, movable only by releasing the cover screws, and offer four actuator entry options. Head can be rotated allowing 4 possible actuator entry positions, easy to install Self-ejecting tamper resistant actuator, only operates when mounted to the guard 3 sets of contacts, 1 NO / 2 NC Sealed to IP67 Cat. 1 device per EN 954-1 dual channel interlocks suitable for Cat. 3 or 4 systems Forced guided contacts - complies with EN 1088, IEC 947-5-1 CE Marked for all applicable directives, cULus, TГњV, and CCC</div></td> | 32.274 | Allen Bradley | Mechanical safety switch | f0178181-01.jpg
52 | 440G Solenoid Interlock Switch Power to Unlock 24 V ac/dc | 440G-T21BNPM-1B | <td valign=top class=BD02 style="border-width: 4px 5px;"><div >Range = TLS-GD2<br>Series = 440G<br>Power to Lock / Unlock = Power to Unlock<br>Conduit Entry = M20<br>Length = 85mm<br>Width = 41mm<br>Depth = 125mm<br>Supply Voltage = 24 V ac/dc<br>IP Rating = IP66, IP67, IP69K<br><br>CE marked for all applicable directives, cULus, and TUV. EN954-1, ISO13849-1, IEC/EN60204-1, NFPA79, EN1088, ISO14119, IEC/ EN60947-5-1, ANSI B11.19, AS4024.1. Actuator sold separately. TLS-GD2, Escape Release. This Escape Release option of TLS GD2 series is intended for machine guarding with full body access. The switch is installed so that the escape release push button on the rear side is accessible from inside the hazardous area. This allows the intentional unlocking of the TLS-GD2 from inside a hazardous area, providing a means of escape for a person who may become trapped. High locking force Five contacts: 2NC 1NO for door position monitoring, 1NC 1NO for lock monitoring</div></td> | 298.98 | Allen Bradley | Mechanical safety switch | f0536681-01.jpg
53 | 6 Pole Panel Mount Non Fused Isolator Switch, 63 A, 22 kW, IP66 | 194E-E63-1756 | <td valign=top class=BD02 style="border-width: 4px 5px;"><div >Number of Poles = 6<br>Maximum Current = 63 A<br>Mounting Type = Panel Mount<br>Power Rating = 22 kW<br>IP Rating = IP66<br>Accepts Padlocks = Yes<br>Voltage Rating = 690 V ac<br>Switch Rating = 15 kA<br>Length = 108mm<br>Width = 54mm<br>Depth = 74mm<br>Terminal Type = Wire Lead<br><br>Refer to product description AC23A rating for Technical Specification differential. 3 pole versions supplied complete with handle. Switch Disconnectors (Front Mounting). These switches fully conform to IEC204, VDE 0660 and IEC947 and are UL,CSA approved. A full range of accessories is available. Manufactured from thermo-resistant and self-extinguishing materials (UL94-VГ) which are free from Cadmium, Halogen and Asbestos</div></td> | 50.292 | Allen Bradley | Main switch | r2617616-01.jpg
54 | 6 Pole Panel Mount Non Fused Isolator Switch, 100 A, 45 kW, IP66 | 194E-E100-1756 | <td valign=top class=BD02 style="border-width: 4px 5px;"><div >Number of Poles = 6<br>Maximum Current = 100 A<br>Mounting Type = Panel Mount<br>Power Rating = 45 kW<br>IP Rating = IP66<br>Accepts Padlocks = Yes<br>Voltage Rating = 690 V ac<br>Switch Rating = 25 kA<br>Length = 144mm<br>Width = 72mm<br>Depth = 90mm<br>Terminal Type = Wire Lead<br><br>Refer to product description AC23A rating for Technical Specification differential. 3 pole versions supplied complete with handle. Switch Disconnectors (Front Mounting). These switches fully conform to IEC204, VDE 0660 and IEC947 and are UL,CSA approved. A full range of accessories is available. Manufactured from thermo-resistant and self-extinguishing materials (UL94-VГ) which are free from Cadmium, Halogen and Asbestos</div></td> | 104.94 | Allen Bradley | Main switch | r2617616-01.jpg
55 | 440G-T Solenoid Interlock Switch Power to Unlock 24 V ac/dc | 440G-T27121 | <td valign=top class=BD02 style="border-width: 4px 5px;"><div >Range = TLS-1-GD2<br>Series = 440G-T<br>Power to Lock / Unlock = Power to Unlock<br>Conduit Entry = M20<br>Length = 126mm<br>Width = 86mm<br>Depth = 33mm<br>Supply Voltage = 24 V ac/dc<br>IP Rating = IP66, IP67, IP69K<br><br>Conforms to EN 1088 ; EN 60947-5-1. With the TLS-2 GD2 power to lock style, provisions may be required to ensure that a dangerous situation can not result from open circuit faults or power cuts. Actuator is not supplied and must be ordered separately. TLS-GD2 Solenoid Interlock Switch, for Demanding Applications. Features ; Benefits. Note. The TLS-GD2 is a positive mode, tongue operated guard locking interlock switch that locks a machine guard closed until power is isolated and ensures that it remains isolated while the guard is open. The switch has three safety (N.C.) contacts and two auxiliary (N.O.) contacts. The head of this interlock switch has two entry slots and it can be rotated to provide four actuator entry points. A blanking plug is provided to seat the unused slot. The guard may only be opened when a signal is applied to the TLS-GD2 internal solenoid which releases the lock mechanism. Therefore this solenoid interlock switch is ideal for machines which do not stop immediately or where premature interruption of the machine could cause damage to tooling and components or cause an additional hazard. The safety switch is available in three types. The TLS-1 GD2 and TLS-3 GD2 incorporate a power-to-release function. Two manual release points with security screws allow the locked TLS-GD2 to be released in emergencies. An optional lid-mounted key-release style can also be supplied. The TLS-2 GD2 has a power-to-lock function. Each type of switch has five sets of contacts of various forms and are suitable for use with PLCs. The TLS-1 GD2 and TLS-3 GD2 are both available with escape release options. They are intended for machine guarding with full body access. The switch is installed so that the escape release push button on the rear side is accessible from inside the hazardous area. This allows the intentional unlocking of the TLS-GD2 from inside a hazardous area, providing a means of escape for a person who may become trapped. A stainless-steel actuator guide is fitted to protect the switch from actuator damage due to poor guard alignment or guard wear. TLS-GD2 has an ingress protection rating of IP69K making it suitable for harsh wash down applications as found in the food and beverage, pharmaceutical, solar and semiconductor industries. TLS-3 specially designed to eliminate the problems of lockout when interfacing solenoid locking switches into dual channel safety relays. Features ; Benefits. Power-to-release or power-to-lock High locking force ВЈ2000 N (450 lb) Five contacts: 2 NC ; 1 NO for door position monitoring 1 NC ; 1 NO or 2 NC for lock monitoring Rotatable head: 4 possible actuator entry positions Lid mounted status indication 3 manual release points with security screws for use in the event of an emergency IP69K, suitable for high pressure, high temperature, wash down Key release lids available for unlocking the locking mechanism in emergencies</div></td> |  | Allen Bradley | Interlock switch | f3513852-01.jpg
56 | 700S-CF 4P Safety Relays, 230 V ac, 10 A, 690 V ac | 700S-CF620KFC | <td valign=top class=BD02 style="border-width: 4px 5px;"><div >Number of Contacts = 8<br>Series = 700S-CF<br>Normal State Configuration = 6NO/2NC<br>Number Of Auxiliary Contacts = 4<br>Auxiliary Contacts = 3NO/NC<br>Contact Current Rating = 10 A<br>Contact Voltage Rating = 690 V ac<br>Coil Voltage = 230 V ac<br>Terminal Type = Wire<br>Length = 119.5mm<br>Width = 45mm<br>Depth = 81mm<br>Minimum Operating Temperature = -25В°C<br>Maximum Operating Temperature = +60В°C<br>Dimensions = 119.5 x 45 x 81 mm</div></td> | 57.906 | Allen Bradley | Safety relay | f4226874-01.jpg
57 | 700S-CF 4P Safety Relays, 230 V ac, 25 A, 690 V ac | 700S-CF530KFC | <td valign=top class=BD02 style="border-width: 4px 5px;"><div >Number of Contacts = 8<br>Pole and Throw Configuration = 4P<br>Normal State Configuration = 5NO/3NC<br>Number Of Auxiliary Contacts = 4<br>Auxiliary Contacts = 2NO/2NC<br>Contact Current Rating = 25 A<br>Contact Voltage Rating = 690 V ac<br>Coil Voltage = 230 V ac<br>Terminal Type = Wire<br>Length = 119.5mm<br>Width = 45mm<br>Depth = 81mm<br>Minimum Operating Temperature = -25В°C<br>Maximum Operating Temperature = +60В°C<br>Dimensions = 119.5 x 45 x 81 mm</div></td> | 62.37 | Allen Bradley | Safety relay | r422632-01.jpg
58 | 6 Pole DIN Rail Non Fused Isolator Switch, 16 A, 7.5 hp, IP66 | 194E-A16-1756 | <td valign=top class=BD02 style="border-width: 4px 5px;"><div >Number of Poles = 6<br>Maximum Current = 16 A<br>Mounting Type = DIN Rail<br>Power Rating = 7.5 hp<br>IP Rating = IP66<br>Accepts Padlocks = Yes<br>Voltage Rating = 690 V ac<br>Switch Rating = 20 kA<br>Length = 70mm<br>Width = 36mm<br>Depth = 80mm<br>Terminal Type = Wire Lead<br><br>Switch Disconnectors. These narrow format 194E series switch disconnectors are simple to install in limited panel space, they are easily modified and versatile to apply. They have finger safe design to IP20 in all live parts and the terminals, which provide self-centring cable guides. Rated powers of 5.5kW in AC3 and 7.5kW in AC23A categories (400V) can be switched on a panel surface of only 36mm wide. Rated current is 16A at 690Vac (AC1 and AC21A). They are CE marked, cUL approved, and fulfil the requirements of most international standards of operational safety and reliability. Snap-on modular accessories are available. Three-pole versions are complete with handle Six pole versions are switch bodies only, for operating handle order stock no. ; 261-8259 261-8259</div></td> | 32.769 | Allen Bradley | Rotary handle for switching device | r443073-01.jpg
59 | 700S-CF 4P Safety Relays, 690 V ac, 25 A, 690 V ac | 700S-CF440KFC | <td valign=top class=BD02 style="border-width: 4px 5px;"><div >Number of Contacts = 8<br>Pole and Throw Configuration = 4P<br>Normal State Configuration = 4NO/4NC<br>Number Of Auxiliary Contacts = 4<br>Auxiliary Contacts = NO/3NC<br>Contact Current Rating = 25 A<br>Contact Voltage Rating = 690 V ac<br>Coil Voltage = 690 V ac<br>Terminal Type = Wire<br>Length = 119.5mm<br>Width = 45mm<br>Depth = 81mm<br>Minimum Operating Temperature = -25В°C<br>Maximum Operating Temperature = +60В°C<br>Dimensions = 119.5 x 45 x 81 mm</div></td> | 62.37 | Allen Bradley | Safety relay | r422632-01.jpg
60 | Allen Bradley 1 Phase Busbar, 480 (1492-SP) V ac, 600 (1492-FB) V ac, 17.8mm Pitch | 1492-A1B8 | <td valign=top class=BD02 style="border-width: 4px 5px;"><div >Rated Operational Voltage = 480 (1492-SP) V ac, 600 (1492-FB) V ac<br>Material = Copper<br>Electrical Phase = 1<br>For Use With = 1492-FB, 1492-SP Circuit Breakers<br><br>1492 SP Series - Accessories. Professional range of Allen Bradley general purpose MCBs accessories from the 1492 series. Accessories include auxiliary contacts, single phase busbars, busbar end caps, protective shrouds, shunt trips and terminal power feeds. All accessories are highly reliable and excellent quality.</div></td> | 33.037 | Allen Bradley | Busbar | r1251534-01.jpg
61 | 6 Pole DIN Rail Non Fused Isolator Switch, 25 A, 11 kW, IP66 | 194E-A25-1756 | <td valign=top class=BD02 style="border-width: 4px 5px;"><div >Number of Poles = 6<br>Maximum Current = 25 A<br>Mounting Type = DIN Rail<br>Power Rating = 11 kW<br>IP Rating = IP66<br>Accepts Padlocks = Yes<br>Voltage Rating = 690 V ac<br>Switch Rating = 20 kA<br>Length = 70mm<br>Width = 45mm<br>Depth = 59mm<br>Minimum Operating Temperature = -25В°C<br><br>Switch Disconnectors (Base Mounting). The switches fully conform to IEC204, VDE 0660 and IEC947 and are UL,CSA approved. Manufactured from thermo-resistant and self-extinguishing materials (UL94-VГ) which are free from Cadmium, Halogen and Asbestos</div></td> | 39.501 | Allen Bradley | Main switch | f2617919-01.jpg
62 | Allen Bradley 1 Phase Busbar, 480 (1492-SP) V ac, 600 (1492-FB) V ac, 17.8mm Pitch | 1492-A1B1 | <td valign=top class=BD02 style="border-width: 4px 5px;"><div >Rated Operational Voltage = 480 (1492-SP) V ac, 600 (1492-FB) V ac<br>Material = Copper<br>Electrical Phase = 1<br>Current Rating = 100 A<br><br>1492 SP Series - Accessories. Professional range of Allen Bradley general purpose MCBs accessories from the 1492 series. Accessories include auxiliary contacts, single phase busbars, busbar end caps, protective shrouds, shunt trips and terminal power feeds. All accessories are highly reliable and excellent quality.</div></td> |  | Allen Bradley | Busbar | r1251532-01.jpg
63 | Allen Bradley 1492 MCB Mini Circuit Breaker 1P 1 A 10 kA Curve C | 1492-SPM1C010 | <td valign=top class=BD02 style="border-width: 4px 5px;"><div >Range = 1492<br>Series = 1492SPM<br>Number of Poles = 1<br>Current Rating = 1 A<br>Tripping Characteristics = Type C<br>Rated AC Voltage = 277 V<br>Rated DC Voltage = 48V<br>Breaking Capacity = 10 kA<br>Length = 17.5mm<br>Width = 74mm<br>Depth = 88mm<br>Circuit Breaker Type = MCB<br><br>1492 SP Series - Type C. Allen Bradley general purpose MCBs from the 1492 SP series. The MCBs have a Type C tripping characteristic and an instantaneous break time. 1, 2 or 3 pole versions available. All the MCBs incorporate screw terminals and can be DIN Rail mounted. 1, 2 or 3 pole versions DIN Rail mount Instantaneous break time Screw Terminals Thermal-magnetic tripping mechanism</div></td> | 14.425 | Allen Bradley | Automatic circuit breaker | r1251451-01.jpg
64 | 6 Pole Panel Mount Non Fused Isolator Switch, 16 A, 7.5 hp, 7.5 kW, IP66 | 194E-E16-1756 | <td valign=top class=BD02 style="border-width: 4px 5px;"><div >Number of Poles = 6<br>Maximum Current = 16 A<br>Mounting Type = Panel Mount<br>Power Rating = 7.5 hp, 7.5 kW<br>IP Rating = IP66<br>Accepts Padlocks = Yes<br>Voltage Rating = 690 V ac<br>Switch Rating = 20 kA<br>Length = 63mm<br>Width = 36mm<br>Depth = 51mm<br>Terminal Type = Wire Lead<br><br>Switch Disconnectors. These narrow format 194E series switch disconnectors are simple to install in limited panel space, they are easily modified and versatile to apply. They have finger safe design to IP20 in all live parts and the terminals, which provide self-centring cable guides. Rated powers of 5.5kW in AC3 and 7.5kW in AC23A categories (400V) can be switched on a panel surface of only 36mm wide. Rated current is 16A at 690Vac (AC1 and AC21A). They are CE marked, cUL approved, and fulfil the requirements of most international standards of operational safety and reliability. Snap-on modular accessories are available. Three-pole versions are complete with handle Six pole versions are switch bodies only, for operating handle order stock no. ; 261-8259 261-8259</div></td> | 27.621 | Allen Bradley | Rotary handle for switching device | r4430720-01.jpg
65 | Allen Bradley 1492 MCB Mini Circuit Breaker 1P 1 A 10 kA Curve B | 1492-SPM1B010 | <td valign=top class=BD02 style="border-width: 4px 5px;"><div >Range = 1492<br>Series = 1492SPM<br>Number of Poles = 1<br>Current Rating = 1 A<br>Tripping Characteristics = Type B<br>Rated AC Voltage = 277 V<br>Rated DC Voltage = 48V<br>Breaking Capacity = 10 kA<br>Length = 17.5mm<br>Width = 74mm<br>Depth = 88mm<br>Reset Actuator Type = Toggle Switch<br><br>1492 SP Series - Type B. Allen Bradley general purpose MCBs from the 1492 SP series. The MCBs have a Type B tripping characteristic and an instantaneous break time. 1, 2 or 3 pole versions available. All the MCBs incorporate screw terminals and can be DIN Rail mounted. 1, 2 or 3 pole versions DIN Rail mount Instantaneous break time Screw Terminals Thermal-magnetic tripping mechanism</div></td> |  | Allen Bradley | Automatic circuit breaker | r1251416-01.jpg
66 | Allen Bradley 1492 MCB Mini Circuit Breaker 1P 10 A 10 kA Curve C | 1492-SPM1C100 | <td valign=top class=BD02 style="border-width: 4px 5px;"><div >Range = 1492<br>Series = 1492SPM<br>Number of Poles = 1<br>Current Rating = 10 A<br>Tripping Characteristics = Type C<br>Rated AC Voltage = 277 V<br>Rated DC Voltage = 48V<br>Breaking Capacity = 10 kA<br>Length = 17.5mm<br>Width = 74mm<br>Depth = 88mm<br>Application = General Purpose<br><br>1492 SP Series - Type C. Allen Bradley general purpose MCBs from the 1492 SP series. The MCBs have a Type C tripping characteristic and an instantaneous break time. 1, 2 or 3 pole versions available. All the MCBs incorporate screw terminals and can be DIN Rail mounted. 1, 2 or 3 pole versions DIN Rail mount Instantaneous break time Screw Terminals Thermal-magnetic tripping mechanism</div></td> | 10.831 | Allen Bradley | Automatic circuit breaker | r1251457-01.jpg
67 | Allen Bradley 1 Phase Busbar, 480 (1492-SP) V ac, 600 (1492-FB) V ac, 27mm Pitch | 1492-A1B1H | <td valign=top class=BD02 style="border-width: 4px 5px;"><div >Rated Operational Voltage = 480 (1492-SP) V ac, 600 (1492-FB) V ac<br>Material = Copper<br>Electrical Phase = 1<br>Current Rating = 100 A<br><br>1492 SP Series - Accessories. Professional range of Allen Bradley general purpose MCBs accessories from the 1492 series. Accessories include auxiliary contacts, single phase busbars, busbar end caps, protective shrouds, shunt trips and terminal power feeds. All accessories are highly reliable and excellent quality.</div></td> | 39.432 | Allen Bradley | Busbar | r1251533-01.jpg
68 | Allen Bradley 1492 MCB Mini Circuit Breaker 1P 10 A 10 kA Curve B | 1492-SPM1B100 | <td valign=top class=BD02 style="border-width: 4px 5px;"><div >Range = 1492<br>Series = 1492SPM<br>Number of Poles = 1<br>Current Rating = 10 A<br>Tripping Characteristics = Type B<br>Rated AC Voltage = 277 V<br>Rated DC Voltage = 48V<br>Breaking Capacity = 10 kA<br>Length = 17.5mm<br>Width = 74mm<br>Depth = 88mm<br>Circuit Breaker Type = MCB<br><br>1492 SP Series - Type B. Allen Bradley general purpose MCBs from the 1492 SP series. The MCBs have a Type B tripping characteristic and an instantaneous break time. 1, 2 or 3 pole versions available. All the MCBs incorporate screw terminals and can be DIN Rail mounted. 1, 2 or 3 pole versions DIN Rail mount Instantaneous break time Screw Terminals Thermal-magnetic tripping mechanism</div></td> | 1992-11-01 | Allen Bradley | Automatic circuit breaker | r1251422-01.jpg
69 | Allen Bradley 1492 MCB Mini Circuit Breaker 1P 15 A 10 kA Curve C | 1492-SPM1C150 | <td valign=top class=BD02 style="border-width: 4px 5px;"><div >Range = 1492<br>Series = 1492SPM<br>Number of Poles = 1<br>Current Rating = 15 A<br>Tripping Characteristics = Type C<br>Rated AC Voltage = 277 V<br>Rated DC Voltage = 48V<br>Breaking Capacity = 10 kA<br>Length = 17.5mm<br>Width = 74mm<br>Depth = 88mm<br>Circuit Breaker Type = MCB<br><br>1492 SP Series - Type C. Allen Bradley general purpose MCBs from the 1492 SP series. The MCBs have a Type C tripping characteristic and an instantaneous break time. 1, 2 or 3 pole versions available. All the MCBs incorporate screw terminals and can be DIN Rail mounted. 1, 2 or 3 pole versions DIN Rail mount Instantaneous break time Screw Terminals Thermal-magnetic tripping mechanism</div></td> | 11.009 | Allen Bradley | Automatic circuit breaker | r1251459-01.jpg
70 | Allen Bradley 1492 MCB Mini Circuit Breaker 1P 1 A 10 kA Curve D | 1492-SPM1D010 | <td valign=top class=BD02 style="border-width: 4px 5px;"><div >Range = 1492<br>Series = 1492SPM<br>Number of Poles = 1<br>Current Rating = 1 A<br>Tripping Characteristics = Type D<br>Rated AC Voltage = 277 V<br>Rated DC Voltage = 48V<br>Breaking Capacity = 10 kA<br>Length = 17.5mm<br>Width = 74mm<br>Depth = 88mm<br>Break Time = Instantaneous<br><br>1492 SP Series - Type D. Allen Bradley general purpose MCBs from the 1492 SP series. The MCBs have a Type D tripping characteristic and an instantaneous break time. 1, 2 or 3 pole versions available. All the MCBs incorporate screw terminals and can be DIN Rail mounted. 1, 2 or 3 pole versions DIN Rail mount Instantaneous break time Screw Terminals Thermal-magnetic tripping mechanism</div></td> |  | Allen Bradley | Automatic circuit breaker | r1251493-01.jpg
71 | Allen Bradley 1492 MCB Mini Circuit Breaker 1P 13 A 10 kA Curve C | 1492-SPM1C130 | <td valign=top class=BD02 style="border-width: 4px 5px;"><div >Range = 1492<br>Series = 1492SPM<br>Number of Poles = 1<br>Current Rating = 13 A<br>Tripping Characteristics = Type C<br>Rated AC Voltage = 277 V<br>Rated DC Voltage = 48V<br>Breaking Capacity = 10 kA<br>Length = 17.5mm<br>Width = 74mm<br>Depth = 88mm<br>Circuit Breaker Type = MCB<br><br>1492 SP Series - Type C. Allen Bradley general purpose MCBs from the 1492 SP series. The MCBs have a Type C tripping characteristic and an instantaneous break time. 1, 2 or 3 pole versions available. All the MCBs incorporate screw terminals and can be DIN Rail mounted. 1, 2 or 3 pole versions DIN Rail mount Instantaneous break time Screw Terminals Thermal-magnetic tripping mechanism</div></td> |  | Allen Bradley | Automatic circuit breaker | r1251458-01.jpg
72 | Allen Bradley 1492 MCB Mini Circuit Breaker 1P 16 A 10 kA Curve D | 1492-SPM1D160 | <td valign=top class=BD02 style="border-width: 4px 5px;"><div >Range = 1492<br>Series = 1492SPM<br>Number of Poles = 1<br>Current Rating = 16 A<br>Tripping Characteristics = Type D<br>Rated AC Voltage = 277 V<br>Rated DC Voltage = 48V<br>Breaking Capacity = 10 kA<br>Length = 17.5mm<br>Width = 74mm<br>Depth = 88mm<br>Circuit Breaker Type = MCB<br><br>1492 SP Series - Type D. Allen Bradley general purpose MCBs from the 1492 SP series. The MCBs have a Type D tripping characteristic and an instantaneous break time. 1, 2 or 3 pole versions available. All the MCBs incorporate screw terminals and can be DIN Rail mounted. 1, 2 or 3 pole versions DIN Rail mount Instantaneous break time Screw Terminals Thermal-magnetic tripping mechanism</div></td> | 13.108 | Allen Bradley | Automatic circuit breaker | r1251501-01.jpg
73 | Allen Bradley 1492 MCB Mini Circuit Breaker 1P 10 A 10 kA Curve D | 1492-SPM1D100 | <td valign=top class=BD02 style="border-width: 4px 5px;"><div >Range = 1492<br>Series = 1492SPM<br>Number of Poles = 1<br>Current Rating = 10 A<br>Tripping Characteristics = Type D<br>Rated AC Voltage = 277 V<br>Rated DC Voltage = 48V<br>Breaking Capacity = 10 kA<br>Length = 17.5mm<br>Width = 74mm<br>Depth = 88mm<br>Application = General Purpose<br><br>1492 SP Series - Type D. Allen Bradley general purpose MCBs from the 1492 SP series. The MCBs have a Type D tripping characteristic and an instantaneous break time. 1, 2 or 3 pole versions available. All the MCBs incorporate screw terminals and can be DIN Rail mounted. 1, 2 or 3 pole versions DIN Rail mount Instantaneous break time Screw Terminals Thermal-magnetic tripping mechanism</div></td> | 13.108 | Allen Bradley | Automatic circuit breaker | r1251500-01.jpg
74 | Allen Bradley 1492 MCB Mini Circuit Breaker 1P 16 A 10 kA Curve C | 1492-SPM1C160 | <td valign=top class=BD02 style="border-width: 4px 5px;"><div >Range = 1492<br>Series = 1492SPM<br>Number of Poles = 1<br>Current Rating = 16 A<br>Tripping Characteristics = Type C<br>Rated AC Voltage = 277 V<br>Rated DC Voltage = 48V<br>Breaking Capacity = 10 kA<br>Length = 17.5mm<br>Width = 74mm<br>Depth = 88mm<br>Circuit Breaker Type = MCB<br><br>1492 SP Series - Type C. Allen Bradley general purpose MCBs from the 1492 SP series. The MCBs have a Type C tripping characteristic and an instantaneous break time. 1, 2 or 3 pole versions available. All the MCBs incorporate screw terminals and can be DIN Rail mounted. 1, 2 or 3 pole versions DIN Rail mount Instantaneous break time Screw Terminals Thermal-magnetic tripping mechanism</div></td> | 10.831 | Allen Bradley | Automatic circuit breaker | r1251460-01.jpg
75 | Allen Bradley 1492 MCB Mini Circuit Breaker 1P 2 A 10 kA Curve D | 1492-SPM1D020 | <td valign=top class=BD02 style="border-width: 4px 5px;"><div >Range = 1492<br>Series = 1492SPM<br>Number of Poles = 1<br>Current Rating = 2 A<br>Tripping Characteristics = Type D<br>Rated AC Voltage = 277 V<br>Rated DC Voltage = 48V<br>Breaking Capacity = 10 kA<br>Length = 17.5mm<br>Width = 74mm<br>Depth = 88mm<br>Application = General Purpose<br><br>1492 SP Series - Type D. Allen Bradley general purpose MCBs from the 1492 SP series. The MCBs have a Type D tripping characteristic and an instantaneous break time. 1, 2 or 3 pole versions available. All the MCBs incorporate screw terminals and can be DIN Rail mounted. 1, 2 or 3 pole versions DIN Rail mount Instantaneous break time Screw Terminals Thermal-magnetic tripping mechanism</div></td> | 17.405 | Allen Bradley | Automatic circuit breaker | r1251494-01.jpg
76 | Allen Bradley 1492 MCB Mini Circuit Breaker 1P 16 A 10 kA Curve B | 1492-SPM1B160 | <td valign=top class=BD02 style="border-width: 4px 5px;"><div >Range = 1492<br>Series = 1492SPM<br>Number of Poles = 1<br>Current Rating = 16 A<br>Tripping Characteristics = Type B<br>Rated AC Voltage = 277 V<br>Rated DC Voltage = 48V<br>Breaking Capacity = 10 kA<br>Length = 17.5mm<br>Width = 74mm<br>Depth = 88mm<br>Circuit Breaker Type = MCB<br><br>1492 SP Series - Type B. Allen Bradley general purpose MCBs from the 1492 SP series. The MCBs have a Type B tripping characteristic and an instantaneous break time. 1, 2 or 3 pole versions available. All the MCBs incorporate screw terminals and can be DIN Rail mounted. 1, 2 or 3 pole versions DIN Rail mount Instantaneous break time Screw Terminals Thermal-magnetic tripping mechanism</div></td> |  | Allen Bradley | Automatic circuit breaker | r1251424-01.jpg
77 | Allen Bradley 1492 MCB Mini Circuit Breaker 1P 2 A 10 kA Curve C | 1492-SPM1C020 | <td valign=top class=BD02 style="border-width: 4px 5px;"><div >Range = 1492<br>Series = 1492SPM<br>Number of Poles = 1<br>Current Rating = 2 A<br>Tripping Characteristics = Type C<br>Rated AC Voltage = 277 V<br>Rated DC Voltage = 48V<br>Breaking Capacity = 10 kA<br>Length = 17.5mm<br>Width = 74mm<br>Depth = 88mm<br>Terminal Contact Type = Screw<br><br>1492 SP Series - Type C. Allen Bradley general purpose MCBs from the 1492 SP series. The MCBs have a Type C tripping characteristic and an instantaneous break time. 1, 2 or 3 pole versions available. All the MCBs incorporate screw terminals and can be DIN Rail mounted. 1, 2 or 3 pole versions DIN Rail mount Instantaneous break time Screw Terminals Thermal-magnetic tripping mechanism</div></td> | 14.959 | Allen Bradley | Automatic circuit breaker | r1251452-01.jpg
78 | Allen Bradley 1492 MCB Mini Circuit Breaker 1P 20 A 10 kA Curve D | 1492-SPM1D200 | <td valign=top class=BD02 style="border-width: 4px 5px;"><div >Range = 1492<br>Series = 1492SPM<br>Number of Poles = 1<br>Current Rating = 20 A<br>Tripping Characteristics = Type D<br>Rated AC Voltage = 277 V<br>Rated DC Voltage = 48V<br>Breaking Capacity = 10 kA<br>Length = 17.5mm<br>Width = 74mm<br>Depth = 88mm<br>Application = General Purpose<br><br>1492 SP Series - Type D. Allen Bradley general purpose MCBs from the 1492 SP series. The MCBs have a Type D tripping characteristic and an instantaneous break time. 1, 2 or 3 pole versions available. All the MCBs incorporate screw terminals and can be DIN Rail mounted. 1, 2 or 3 pole versions DIN Rail mount Instantaneous break time Screw Terminals Thermal-magnetic tripping mechanism</div></td> | 13.92 | Allen Bradley | Automatic circuit breaker | r1251502-01.jpg
79 | Allen Bradley 1492 MCB Mini Circuit Breaker 1P 2 A 10 kA Curve B | 1492-SPM1B020 | <td valign=top class=BD02 style="border-width: 4px 5px;"><div >Range = 1492<br>Series = 1492SPM<br>Number of Poles = 1<br>Current Rating = 2 A<br>Tripping Characteristics = Type B<br>Rated AC Voltage = 277 V<br>Rated DC Voltage = 48V<br>Breaking Capacity = 10 kA<br>Length = 17.5mm<br>Width = 74mm<br>Depth = 88mm<br>Circuit Breaker Type = MCB<br><br>1492 SP Series - Type B. Allen Bradley general purpose MCBs from the 1492 SP series. The MCBs have a Type B tripping characteristic and an instantaneous break time. 1, 2 or 3 pole versions available. All the MCBs incorporate screw terminals and can be DIN Rail mounted. 1, 2 or 3 pole versions DIN Rail mount Instantaneous break time Screw Terminals Thermal-magnetic tripping mechanism</div></td> | 15.019 | Allen Bradley | Automatic circuit breaker | r1251418-01.jpg
80 | Allen Bradley 1492 MCB Mini Circuit Breaker 1P 20 A 10 kA Curve C | 1492-SPM1C200 | <td valign=top class=BD02 style="border-width: 4px 5px;"><div >Range = 1492<br>Series = 1492SPM<br>Number of Poles = 1<br>Current Rating = 20 A<br>Tripping Characteristics = Type C<br>Rated AC Voltage = 277 V<br>Rated DC Voltage = 48V<br>Breaking Capacity = 10 kA<br>Length = 17.5mm<br>Width = 74mm<br>Depth = 88mm<br>Circuit Breaker Type = MCB<br><br>1492 SP Series - Type C. Allen Bradley general purpose MCBs from the 1492 SP series. The MCBs have a Type C tripping characteristic and an instantaneous break time. 1, 2 or 3 pole versions available. All the MCBs incorporate screw terminals and can be DIN Rail mounted. 1, 2 or 3 pole versions DIN Rail mount Instantaneous break time Screw Terminals Thermal-magnetic tripping mechanism</div></td> | 11.455 | Allen Bradley | Automatic circuit breaker | r1251461-01.jpg
81 | Allen Bradley 1492 MCB Mini Circuit Breaker 1P 25 A 10 kA Curve D | 1492-SPM1D250 | <td valign=top class=BD02 style="border-width: 4px 5px;"><div >Range = 1492<br>Series = 1492SPM<br>Number of Poles = 1<br>Current Rating = 25 A<br>Tripping Characteristics = Type D<br>Rated AC Voltage = 277 V<br>Rated DC Voltage = 48V<br>Breaking Capacity = 10 kA<br>Length = 17.5mm<br>Width = 74mm<br>Depth = 88mm<br>Circuit Breaker Type = MCB<br><br>1492 SP Series - Type D. Allen Bradley general purpose MCBs from the 1492 SP series. The MCBs have a Type D tripping characteristic and an instantaneous break time. 1, 2 or 3 pole versions available. All the MCBs incorporate screw terminals and can be DIN Rail mounted. 1, 2 or 3 pole versions DIN Rail mount Instantaneous break time Screw Terminals Thermal-magnetic tripping mechanism</div></td> | 14.742 | Allen Bradley | Automatic circuit breaker | r1251503-01.jpg
82 | Allen Bradley 1492 MCB Mini Circuit Breaker 1P 20 A 10 kA Curve B | 1492-SPM1B200 | <td valign=top class=BD02 style="border-width: 4px 5px;"><div >Range = 1492<br>Series = 1492SPM<br>Number of Poles = 1<br>Current Rating = 20 A<br>Tripping Characteristics = Type B<br>Rated AC Voltage = 277 V<br>Rated DC Voltage = 48V<br>Breaking Capacity = 10 kA<br>Length = 17.5mm<br>Width = 74mm<br>Depth = 88mm<br>Circuit Breaker Type = MCB<br><br>1492 SP Series - Type B. Allen Bradley general purpose MCBs from the 1492 SP series. The MCBs have a Type B tripping characteristic and an instantaneous break time. 1, 2 or 3 pole versions available. All the MCBs incorporate screw terminals and can be DIN Rail mounted. 1, 2 or 3 pole versions DIN Rail mount Instantaneous break time Screw Terminals Thermal-magnetic tripping mechanism</div></td> | 12.474 | Allen Bradley | Automatic circuit breaker | r1251425-01.jpg
83 | Allen Bradley 1492 MCB Mini Circuit Breaker 1P 25 A 10 kA Curve C | 1492-SPM1C250 | <td valign=top class=BD02 style="border-width: 4px 5px;"><div >Range = 1492<br>Series = 1492SPM<br>Number of Poles = 1<br>Current Rating = 25 A<br>Tripping Characteristics = Type C<br>Rated AC Voltage = 277 V<br>Rated DC Voltage = 48V<br>Breaking Capacity = 10 kA<br>Length = 17.5mm<br>Width = 74mm<br>Depth = 88mm<br>Circuit Breaker Type = MCB<br><br>1492 SP Series - Type C. Allen Bradley general purpose MCBs from the 1492 SP series. The MCBs have a Type C tripping characteristic and an instantaneous break time. 1, 2 or 3 pole versions available. All the MCBs incorporate screw terminals and can be DIN Rail mounted. 1, 2 or 3 pole versions DIN Rail mount Instantaneous break time Screw Terminals Thermal-magnetic tripping mechanism</div></td> |  | Allen Bradley | Automatic circuit breaker | r1251462-01.jpg
84 | Allen Bradley 1492 MCB Mini Circuit Breaker 1P 3 A 10 kA Curve D | 1492-SPM1D030 | <td valign=top class=BD02 style="border-width: 4px 5px;"><div >Range = 1492<br>Series = 1492SPM<br>Number of Poles = 1<br>Current Rating = 3 A<br>Tripping Characteristics = Type D<br>Rated AC Voltage = 277 V<br>Rated DC Voltage = 48V<br>Breaking Capacity = 10 kA<br>Length = 17.5mm<br>Width = 74mm<br>Depth = 88mm<br>Circuit Breaker Type = MCB<br><br>1492 SP Series - Type D. Allen Bradley general purpose MCBs from the 1492 SP series. The MCBs have a Type D tripping characteristic and an instantaneous break time. 1, 2 or 3 pole versions available. All the MCBs incorporate screw terminals and can be DIN Rail mounted. 1, 2 or 3 pole versions DIN Rail mount Instantaneous break time Screw Terminals Thermal-magnetic tripping mechanism</div></td> |  | Allen Bradley | Automatic circuit breaker | r1251495-01.jpg
85 | Allen Bradley 1492 MCB Mini Circuit Breaker 1P 25 A 10 kA Curve B | 1492-SPM1B250 | <td valign=top class=BD02 style="border-width: 4px 5px;"><div >Range = 1492<br>Series = 1492SPM<br>Number of Poles = 1<br>Current Rating = 25 A<br>Tripping Characteristics = Type B<br>Rated AC Voltage = 277 V<br>Rated DC Voltage = 48V<br>Breaking Capacity = 10 kA<br>Length = 17.5mm<br>Width = 74mm<br>Depth = 88mm<br>Break Time = Instantaneous<br><br>1492 SP Series - Type B. Allen Bradley general purpose MCBs from the 1492 SP series. The MCBs have a Type B tripping characteristic and an instantaneous break time. 1, 2 or 3 pole versions available. All the MCBs incorporate screw terminals and can be DIN Rail mounted. 1, 2 or 3 pole versions DIN Rail mount Instantaneous break time Screw Terminals Thermal-magnetic tripping mechanism</div></td> | 1990-12-01 | Allen Bradley | Automatic circuit breaker | r1251426-01.jpg
86 | Allen Bradley 1492 MCB Mini Circuit Breaker 1P 3 A 10 kA Curve C | 1492-SPM1C030 | <td valign=top class=BD02 style="border-width: 4px 5px;"><div >Range = 1492<br>Series = 1492SPM<br>Number of Poles = 1<br>Current Rating = 3 A<br>Tripping Characteristics = Type C<br>Rated AC Voltage = 277 V<br>Rated DC Voltage = 48V<br>Breaking Capacity = 10 kA<br>Length = 17.5mm<br>Width = 74mm<br>Depth = 88mm<br>Circuit Breaker Type = MCB<br><br>1492 SP Series - Type C. Allen Bradley general purpose MCBs from the 1492 SP series. The MCBs have a Type C tripping characteristic and an instantaneous break time. 1, 2 or 3 pole versions available. All the MCBs incorporate screw terminals and can be DIN Rail mounted. 1, 2 or 3 pole versions DIN Rail mount Instantaneous break time Screw Terminals Thermal-magnetic tripping mechanism</div></td> | 14.959 | Allen Bradley | Automatic circuit breaker | r1251453-01.jpg
87 | Allen Bradley 1492 MCB Mini Circuit Breaker 1P 32 A 10 kA Curve D | 1492-SPM1D320 | <td valign=top class=BD02 style="border-width: 4px 5px;"><div >Range = 1492<br>Series = 1492SPM<br>Number of Poles = 1<br>Current Rating = 32 A<br>Tripping Characteristics = Type D<br>Rated AC Voltage = 277 V<br>Rated DC Voltage = 48V<br>Breaking Capacity = 10 kA<br>Length = 17.5mm<br>Width = 74mm<br>Depth = 88mm<br>Circuit Breaker Type = MCB<br><br>1492 SP Series - Type D. Allen Bradley general purpose MCBs from the 1492 SP series. The MCBs have a Type D tripping characteristic and an instantaneous break time. 1, 2 or 3 pole versions available. All the MCBs incorporate screw terminals and can be DIN Rail mounted. 1, 2 or 3 pole versions DIN Rail mount Instantaneous break time Screw Terminals Thermal-magnetic tripping mechanism</div></td> | 16.108 | Allen Bradley | Automatic circuit breaker | r1251504-01.jpg
88 | Allen Bradley 1492 MCB Mini Circuit Breaker 1P 3 A 10 kA Curve B | 1492-SPM1B030 | <td valign=top class=BD02 style="border-width: 4px 5px;"><div >Range = 1492<br>Series = 1492SPM<br>Number of Poles = 1<br>Current Rating = 3 A<br>Tripping Characteristics = Type B<br>Rated AC Voltage = 277 V<br>Rated DC Voltage = 48V<br>Breaking Capacity = 10 kA<br>Length = 17.5mm<br>Width = 74mm<br>Depth = 88mm<br>Circuit Breaker Type = MCB<br><br>1492 SP Series - Type B. Allen Bradley general purpose MCBs from the 1492 SP series. The MCBs have a Type B tripping characteristic and an instantaneous break time. 1, 2 or 3 pole versions available. All the MCBs incorporate screw terminals and can be DIN Rail mounted. 1, 2 or 3 pole versions DIN Rail mount Instantaneous break time Screw Terminals Thermal-magnetic tripping mechanism</div></td> | 15.553 | Allen Bradley | Automatic circuit breaker | r1251419-01.jpg
89 | Allen Bradley 1492 MCB Mini Circuit Breaker 1P 32 A 10 kA Curve C | 1492-SPM1C320 | <td valign=top class=BD02 style="border-width: 4px 5px;"><div >Range = 1492<br>Series = 1492SPM<br>Number of Poles = 1<br>Current Rating = 32 A<br>Tripping Characteristics = Type C<br>Rated AC Voltage = 277 V<br>Rated DC Voltage = 48V<br>Breaking Capacity = 10 kA<br>Length = 17.5mm<br>Width = 74mm<br>Depth = 88mm<br>Tripping Mechanism = Thermal-Magnetic<br><br>1492 SP Series - Type C. Allen Bradley general purpose MCBs from the 1492 SP series. The MCBs have a Type C tripping characteristic and an instantaneous break time. 1, 2 or 3 pole versions available. All the MCBs incorporate screw terminals and can be DIN Rail mounted. 1, 2 or 3 pole versions DIN Rail mount Instantaneous break time Screw Terminals Thermal-magnetic tripping mechanism</div></td> | 6.723 | Allen Bradley | Automatic circuit breaker | r1251463-01.jpg
90 | Allen Bradley 1492 MCB Mini Circuit Breaker 1P 4 A 10 kA Curve D | 1492-SPM1D040 | <td valign=top class=BD02 style="border-width: 4px 5px;"><div >Range = 1492<br>Series = 1492SPM<br>Number of Poles = 1<br>Current Rating = 4 A<br>Tripping Characteristics = Type D<br>Rated AC Voltage = 277 V<br>Rated DC Voltage = 48V<br>Breaking Capacity = 10 kA<br>Length = 17.5mm<br>Width = 74mm<br>Depth = 88mm<br>Circuit Breaker Type = MCB<br><br>1492 SP Series - Type D. Allen Bradley general purpose MCBs from the 1492 SP series. The MCBs have a Type D tripping characteristic and an instantaneous break time. 1, 2 or 3 pole versions available. All the MCBs incorporate screw terminals and can be DIN Rail mounted. 1, 2 or 3 pole versions DIN Rail mount Instantaneous break time Screw Terminals Thermal-magnetic tripping mechanism</div></td> | 17.424 | Allen Bradley | Automatic circuit breaker | r1251496-01.jpg
91 | Allen Bradley 1492 MCB Mini Circuit Breaker 1P 32 A 10 kA Curve B | 1492-SPM1B320 | <td valign=top class=BD02 style="border-width: 4px 5px;"><div >Range = 1492<br>Series = 1492SPM<br>Number of Poles = 1<br>Current Rating = 32 A<br>Tripping Characteristics = Type B<br>Rated AC Voltage = 277 V<br>Rated DC Voltage = 48V<br>Breaking Capacity = 10 kA<br>Length = 17.5mm<br>Width = 74mm<br>Depth = 88mm<br>Circuit Breaker Type = MCB<br><br>1492 SP Series - Type B. Allen Bradley general purpose MCBs from the 1492 SP series. The MCBs have a Type B tripping characteristic and an instantaneous break time. 1, 2 or 3 pole versions available. All the MCBs incorporate screw terminals and can be DIN Rail mounted. 1, 2 or 3 pole versions DIN Rail mount Instantaneous break time Screw Terminals Thermal-magnetic tripping mechanism</div></td> | 13.87 | Allen Bradley | Automatic circuit breaker | r1251427-01.jpg
92 | Allen Bradley 1492 MCB Mini Circuit Breaker 1P 4 A 10 kA Curve C | 1492-SPM1C040 | <td valign=top class=BD02 style="border-width: 4px 5px;"><div >Range = 1492<br>Series = 1492SPM<br>Number of Poles = 1<br>Current Rating = 4 A<br>Tripping Characteristics = Type C<br>Rated AC Voltage = 277 V<br>Rated DC Voltage = 48V<br>Breaking Capacity = 10 kA<br>Length = 17.5mm<br>Width = 74mm<br>Depth = 88mm<br>Circuit Breaker Type = MCB<br><br>1492 SP Series - Type C. Allen Bradley general purpose MCBs from the 1492 SP series. The MCBs have a Type C tripping characteristic and an instantaneous break time. 1, 2 or 3 pole versions available. All the MCBs incorporate screw terminals and can be DIN Rail mounted. 1, 2 or 3 pole versions DIN Rail mount Instantaneous break time Screw Terminals Thermal-magnetic tripping mechanism</div></td> | 14.445 | Allen Bradley | Automatic circuit breaker | r1251454-01.jpg
93 | Allen Bradley 1492 MCB Mini Circuit Breaker 1P 5 A 10 kA Curve D | 1492-SPM1D050 | <td valign=top class=BD02 style="border-width: 4px 5px;"><div >Range = 1492<br>Series = 1492SPM<br>Number of Poles = 1<br>Current Rating = 5 A<br>Tripping Characteristics = Type D<br>Rated AC Voltage = 277 V<br>Rated DC Voltage = 48V<br>Breaking Capacity = 10 kA<br>Length = 17.5mm<br>Width = 74mm<br>Depth = 88mm<br>Circuit Breaker Type = MCB<br><br>1492 SP Series - Type D. Allen Bradley general purpose MCBs from the 1492 SP series. The MCBs have a Type D tripping characteristic and an instantaneous break time. 1, 2 or 3 pole versions available. All the MCBs incorporate screw terminals and can be DIN Rail mounted. 1, 2 or 3 pole versions DIN Rail mount Instantaneous break time Screw Terminals Thermal-magnetic tripping mechanism</div></td> |  | Allen Bradley | Automatic circuit breaker | r1251497-01.jpg
94 | Allen Bradley 1492 MCB Mini Circuit Breaker 1P 4 A 10 kA Curve B | 1492-SPM1B040 | <td valign=top class=BD02 style="border-width: 4px 5px;"><div >Range = 1492<br>Series = 1492SPM<br>Number of Poles = 1<br>Current Rating = 4 A<br>Tripping Characteristics = Type B<br>Rated AC Voltage = 277 V<br>Rated DC Voltage = 48V<br>Breaking Capacity = 10 kA<br>Length = 17.5mm<br>Width = 74mm<br>Depth = 88mm<br>Terminal Contact Type = Screw<br><br>1492 SP Series - Type B. Allen Bradley general purpose MCBs from the 1492 SP series. The MCBs have a Type B tripping characteristic and an instantaneous break time. 1, 2 or 3 pole versions available. All the MCBs incorporate screw terminals and can be DIN Rail mounted. 1, 2 or 3 pole versions DIN Rail mount Instantaneous break time Screw Terminals Thermal-magnetic tripping mechanism</div></td> | 15.019 | Allen Bradley | Automatic circuit breaker | r1251420-01.jpg
95 | Allen Bradley 1492 MCB Mini Circuit Breaker 1P 5 A 10 kA Curve C | 1492-SPM1C050 | <td valign=top class=BD02 style="border-width: 4px 5px;"><div >Range = 1492<br>Series = 1492SPM<br>Number of Poles = 1<br>Current Rating = 5 A<br>Tripping Characteristics = Type C<br>Rated AC Voltage = 277 V<br>Rated DC Voltage = 48V<br>Breaking Capacity = 10 kA<br>Length = 17.5mm<br>Width = 74mm<br>Depth = 88mm<br>Break Time = Instantaneous<br><br>1492 SP Series - Type C. Allen Bradley general purpose MCBs from the 1492 SP series. The MCBs have a Type C tripping characteristic and an instantaneous break time. 1, 2 or 3 pole versions available. All the MCBs incorporate screw terminals and can be DIN Rail mounted. 1, 2 or 3 pole versions DIN Rail mount Instantaneous break time Screw Terminals Thermal-magnetic tripping mechanism</div></td> | 14.445 | Allen Bradley | Automatic circuit breaker | r1251455-01.jpg
96 | Allen Bradley 1492 MCB Mini Circuit Breaker 1P 6 A 10 kA Curve B | 1492-SPM1B060 | <td valign=top class=BD02 style="border-width: 4px 5px;"><div >Range = 1492<br>Series = 1492SPM<br>Number of Poles = 1<br>Current Rating = 6 A<br>Tripping Characteristics = Type B<br>Rated AC Voltage = 277 V<br>Rated DC Voltage = 48V<br>Breaking Capacity = 10 kA<br>Length = 17.5mm<br>Width = 74mm<br>Depth = 88mm<br>Circuit Breaker Type = MCB<br><br>1492 SP Series - Type B. Allen Bradley general purpose MCBs from the 1492 SP series. The MCBs have a Type B tripping characteristic and an instantaneous break time. 1, 2 or 3 pole versions available. All the MCBs incorporate screw terminals and can be DIN Rail mounted. 1, 2 or 3 pole versions DIN Rail mount Instantaneous break time Screw Terminals Thermal-magnetic tripping mechanism</div></td> | 12.237 | Allen Bradley | Automatic circuit breaker | r1251421-01.jpg
97 | Allen Bradley 1492 MCB Mini Circuit Breaker 1P 40 A 10 kA Curve C | 1492-SPM1C400 | <td valign=top class=BD02 style="border-width: 4px 5px;"><div >Range = 1492<br>Series = 1492SPM<br>Number of Poles = 1<br>Current Rating = 40 A<br>Tripping Characteristics = Type C<br>Rated AC Voltage = 277 V<br>Rated DC Voltage = 48V<br>Breaking Capacity = 10 kA<br>Length = 17.5mm<br>Width = 74mm<br>Depth = 88mm<br>Application = General Purpose<br><br>1492 SP Series - Type C. Allen Bradley general purpose MCBs from the 1492 SP series. The MCBs have a Type C tripping characteristic and an instantaneous break time. 1, 2 or 3 pole versions available. All the MCBs incorporate screw terminals and can be DIN Rail mounted. 1, 2 or 3 pole versions DIN Rail mount Instantaneous break time Screw Terminals Thermal-magnetic tripping mechanism</div></td> | 14.425 | Allen Bradley | Automatic circuit breaker | r1251464-01.jpg
98 | Allen Bradley 1492 MCB Mini Circuit Breaker 1P 50 A 10 kA Curve D | 1492-SPM1D500 | <td valign=top class=BD02 style="border-width: 4px 5px;"><div >Range = 1492<br>Series = 1492SPM<br>Number of Poles = 1<br>Current Rating = 50 A<br>Tripping Characteristics = Type D<br>Rated AC Voltage = 277 V<br>Rated DC Voltage = 48V<br>Breaking Capacity = 10 kA<br>Length = 17.5mm<br>Width = 74mm<br>Depth = 88mm<br>Circuit Breaker Type = MCB<br><br>1492 SP Series - Type D. Allen Bradley general purpose MCBs from the 1492 SP series. The MCBs have a Type D tripping characteristic and an instantaneous break time. 1, 2 or 3 pole versions available. All the MCBs incorporate screw terminals and can be DIN Rail mounted. 1, 2 or 3 pole versions DIN Rail mount Instantaneous break time Screw Terminals Thermal-magnetic tripping mechanism</div></td> | 23.751 | Allen Bradley | Automatic circuit breaker | r1251505-01.jpg
99 | Allen Bradley 1492 MCB Mini Circuit Breaker 1P 63 A 10 kA Curve C | 1492-SPM1C630 | <td valign=top class=BD02 style="border-width: 4px 5px;"><div >Range = 1492<br>Series = 1492SPM<br>Number of Poles = 1<br>Current Rating = 63 A<br>Tripping Characteristics = Type C<br>Rated AC Voltage = 277 V<br>Rated DC Voltage = 48V<br>Breaking Capacity = 10 kA<br>Length = 17.5mm<br>Width = 74mm<br>Depth = 88mm<br>Circuit Breaker Type = MCB<br><br>1492 SP Series - Type C. Allen Bradley general purpose MCBs from the 1492 SP series. The MCBs have a Type C tripping characteristic and an instantaneous break time. 1, 2 or 3 pole versions available. All the MCBs incorporate screw terminals and can be DIN Rail mounted. 1, 2 or 3 pole versions DIN Rail mount Instantaneous break time Screw Terminals Thermal-magnetic tripping mechanism</div></td> | 23.157 | Allen Bradley | Automatic circuit breaker | r1251466-01.jpg
100 | Allen Bradley 1492 MCB Mini Circuit Breaker 1P 50 A 10 kA Curve C | 1492-SPM1C500 | <td valign=top class=BD02 style="border-width: 4px 5px;"><div >Range = 1492<br>Series = 1492SPM<br>Number of Poles = 1<br>Current Rating = 50 A<br>Tripping Characteristics = Type C<br>Rated AC Voltage = 277 V<br>Rated DC Voltage = 48V<br>Breaking Capacity = 10 kA<br>Length = 17.5mm<br>Width = 74mm<br>Depth = 88mm<br>Circuit Breaker Type = MCB<br><br>1492 SP Series - Type C. Allen Bradley general purpose MCBs from the 1492 SP series. The MCBs have a Type C tripping characteristic and an instantaneous break time. 1, 2 or 3 pole versions available. All the MCBs incorporate screw terminals and can be DIN Rail mounted. 1, 2 or 3 pole versions DIN Rail mount Instantaneous break time Screw Terminals Thermal-magnetic tripping mechanism</div></td> | 18.929 | Allen Bradley | Automatic circuit breaker | r1251465-01.jpg