## baumer_en
id | title | article | fulltext | price | manufacturer | category | image | pdf
1 | Baumer 5 Digit, Mechanical, Digital Counter, 60Hz, 230 V ac | FS314.550AA9B | <td valign=top class=BD02 style="border-width: 4px 5px;"><div >Supply Voltage = 230 V ac<br>Count Mode = Impulses<br>Display Type = Mechanical<br>Input Type = Voltage<br>Connection Type = Solder Pin<br>Reset Method = Manual<br>Number of Digits = 5<br>Mounting Type = Panel Mount<br>Output / Interface = Contact<br>Digit Height = 4.5 mm<br>Maximum Count Frequency = 60Hz<br>Display Range = 0 в†’ 99999<br>Weight = 150g<br><br>Count Down. Counts down pulses from a pre-set value and triggers a changeover contact on reaching zero Contacts return to original position when counter is reset to zero Electrical connection via supplied plug in clips Offers IP40 protection with cover (sold seperately) SPDT contact rated to 230Vac 2A</div></td> | 74.686 | Baumer | Impulse counter | rf176483-01.jpg
2 | Baumer 22mm Flush Mount Mount , Inductive Sensor PNP-NO Output, 2 mm Detection , IP67 | IFRM06P1713/L | <td valign=top class=BD02 style="border-width: 4px 5px;"><div >Body Style = Barrel<br>Output Type = PNP-NO<br>Detection Range = 2 mm<br>Terminal Type = Cable<br>Supply Voltage = 10 в†’ 30 V dc<br>Length = 22mm<br>Width = 6.5mm<br>Maximum DC Voltage = 30V<br>Mounting Type = Flush Mount<br>Switching Current = 200 mA<br>Housing Material = Stainless Steel<br>Standards Met = CE, cULus Listed, EAC<br><br>Miniature Sensors. PBT sensing face 2m PUR Pre-Wired or M8 Plug-In types For suitable M8 Plug-In leads see stock no. ; 290-4437 290-4437 typically</div></td> |  | Baumer | Inductive proximity switches | rf181177-91.jpg
3 | Baumer 22mm Flush Mount Mount , Inductive Sensor PNP-NO Output, 8 mm Detection , IP67 | IFRM03P1501/KS35L | <td valign=top class=BD02 style="border-width: 4px 5px;"><div >Body Style = Barrel<br>Output Type = PNP-NO<br>Detection Range = 8 mm<br>Terminal Type = M8 - 3 Pin with cable<br>Supply Voltage = 10 в†’ 30 V dc<br>Length = 22mm<br>Width = 3mm<br>Maximum DC Voltage = 30V<br>Mounting Type = Flush Mount<br>Switching Current = 100 mA<br>Housing Material = Stainless Steel<br>Short Circuit Overload Protection = Yes<br><br>Ultra-Miniature Sensors (Wired). PUR sensing face 500mm Pre-Wired with connector or Flylead types Flylead is 200mm in length and is terminated with a M8 connector 437-0678 is M8 connector on lead 437-0684 is pre-wired</div></td> |  | Baumer | Inductive proximity switches | rf437067-91.jpg
4 | Baumer 22mm Flush Mount Mount , Inductive Sensor PNP-NO Output, 2 mm Detection , IP67 | IFRM08P1713/L | <td valign=top class=BD02 style="border-width: 4px 5px;"><div >Body Style = Barrel<br>Thread Size = M8 x 1<br>Output Type = PNP-NO<br>Detection Range = 2 mm<br>Terminal Type = Cable<br>Supply Voltage = 10 в†’ 30 V dc<br>Length = 22mm<br>Width = 8mm<br>Maximum DC Voltage = 30V<br>Mounting Type = Flush Mount<br>Switching Current = 200 mA<br>Housing Material = Stainless Steel<br>Short Circuit Overload Protection = Yes<br><br>M8 Sensors. Features and benefits. Stainless steel body. 2m PVC Pre-Wired. M8 Connector. PNP make function (N0). IP67 rating. Operating temperatures ranging from -25В°C to +75В°C</div></td> | 69.30 | Baumer | Inductive proximity switches | f4370735-01.jpg
5 | Baumer 22mm Flush Mount Mount , Inductive Sensor PNP-NO Output, 8 mm Detection , IP67 | IFRM03P1501/L | <td valign=top class=BD02 style="border-width: 4px 5px;"><div >Body Style = Barrel<br>Output Type = PNP-NO<br>Detection Range = 8 mm<br>Terminal Type = Cable<br>Supply Voltage = 10 в†’ 30 V dc<br>Length = 22mm<br>Width = 3mm<br>Maximum DC Voltage = 30V<br>Mounting Type = Flush Mount<br>IP Rating = IP67<br>Housing Material = Stainless Steel<br>Maximum Operating Temperature = +75В°C<br><br>Ultra-Miniature Sensors (Wired). PUR sensing face 500mm Pre-Wired with connector or Flylead types Flylead is 200mm in length and is terminated with a M8 connector 437-0678 is M8 connector on lead 437-0684 is pre-wired</div></td> |  | Baumer | Inductive proximity switches | f4370684-01.jpg
6 | Baumer 24mm Flush Mount Mount , Inductive Sensor PNP-NO Output, 1 mm Detection , IP67 | IFRM05P15A3S05L | <td valign=top class=BD02 style="border-width: 4px 5px;"><div >Body Style = Barrel<br>Thread Size = M5 x 0.5<br>Output Type = PNP-NO<br>Detection Range = 1 mm<br>Terminal Type = M5 - 3 Pin<br>Supply Voltage = 10 в†’ 30 V dc<br>Length = 24mm<br>Width = 5mm<br>Maximum DC Voltage = 30V<br>Mounting Type = Flush Mount<br>Switching Current = 100 mA<br>Housing Material = Stainless Steel<br>Maximum Operating Temperature = +75В°C<br><br>M5 miniature sensors. M5 inductive detectors for fitting in liquids. PNP output with closure (N/O) by cable or connectors LED operation indication. Protected against reverse polarity and short circuits.</div></td> | 62.222 | Baumer | Inductive proximity switches | f0214678-01.jpg
7 | Baumer 22mm Flush Mount Mount , Inductive Sensor PNP-NO Output, 8 mm Detection , IP67 | IFFM04P1501/01/L | <td valign=top class=BD02 style="border-width: 4px 5px;"><div >Body Style = Block<br>Output Type = PNP-NO<br>Detection Range = 8 mm<br>Terminal Type = Cable<br>Supply Voltage = 10 в†’ 30 V dc<br>Length = 22mm<br>Width = 4mm<br>Depth = 4mm<br>Maximum DC Voltage = 30V<br>Mounting Type = Flush Mount<br>Switching Current = 100 mA<br>Housing Material = Stainless Steel<br>Reverse Polarity Protection = Yes<br><br>3 Wire Rectangular Sensor (0.8mm). Stainless Steel housed with EP sensing face 2m Pre-Wired</div></td> | 101.97 | Baumer | Inductive proximity switches | rf233019-01.jpg
8 | Baumer 24mm Flush Mount Mount , Inductive Sensor PNP-NO Output, 1 mm Detection , IP67 | IFRM04P15A3S05L | <td valign=top class=BD02 style="border-width: 4px 5px;"><div >Body Style = Barrel<br>Output Type = PNP-NO<br>Detection Range = 1 mm<br>Terminal Type = M5 - 3 Pin<br>Supply Voltage = 10 в†’ 30 V dc<br>Length = 24mm<br>Width = 4mm<br>Maximum DC Voltage = 30V<br>Mounting Type = Flush Mount<br>Switching Current = 100 mA<br>Housing Material = Stainless Steel<br>Shielding = Shielded<br><br>Miniature detectors Г 4 mm. Inductive detectors with a diameter of 4 mm for flush mounting. PNP output with closure (N/O) by cable or M8 3-point connector (available from the catalogue). LED operation indication. Protected against reverse polarity and short circuits</div></td> | 74.33 | Baumer | Inductive proximity switches | rf256887-01.jpg
9 | Baumer 25mm Flush Mount Mount , Inductive Sensor NAMUR Output, 1.5 mm Detection , IP67 | IFRM08X9503 | <td valign=top class=BD02 style="border-width: 4px 5px;"><div >Body Style = Barrel<br>Thread Size = M8 x 1<br>Output Type = NAMUR<br>Detection Range = 1.5 mm<br>Terminal Type = Cable<br>Supply Voltage = 5 30 V dc<br>Length = 25mm<br>Width = 8mm<br>Maximum DC Voltage = 30V<br>Mounting Type = Flush Mount<br>IP Rating = IP67<br>Housing Material = Stainless Steel<br>Hazardous Area Certification = ATEX<br><br>II 1G Ex ia IIC T5/6. PTB 03 ATEX 2146. NAMUR Inductive Sensors. A range of inductive cylindrical sensors that are ATEX approved so can be used in hazardous areas and potentially explosive atmospheres. ATEX approved, suitable for hazardous areas Shielded or unshielded versions Housing material: nickel plated brass or stainless steel</div></td> |  | Baumer | Inductive proximity switches | f7033704-01.jpg
10 | Baumer 25mm Flush Mount Mount , Inductive Sensor NAMUR Output, 1.5 mm Detection , IP67 | IFRM06X9503 | <td valign=top class=BD02 style="border-width: 4px 5px;"><div >Body Style = Barrel<br>Output Type = NAMUR<br>Detection Range = 1.5 mm<br>Terminal Type = Cable<br>Supply Voltage = 5 в†’ 30 V dc<br>Length = 25mm<br>Width = 6.5mm<br>Maximum DC Voltage = 30V<br>Mounting Type = Flush Mount<br>Switching Current = 4 mA<br>Housing Material = Stainless Steel<br>Hazardous Area Certification = ATEX<br><br>II 1G Ex ia IIC T5/6. PTB 03 ATEX 2146. NAMUR Inductive Sensors. A range of inductive cylindrical sensors that are ATEX approved so can be used in hazardous areas and potentially explosive atmospheres. ATEX approved, suitable for hazardous areas Shielded or unshielded versions Housing material: nickel plated brass or stainless steel</div></td> | 62.37 | Baumer | Inductive proximity switches | f7033694-01.jpg
11 | Baumer 25mm Flush Mount Mount , Inductive Sensor PNP-NO Output, 1 mm Detection , IP67 | IFRM04P15A1L | <td valign=top class=BD02 style="border-width: 4px 5px;"><div >Body Style = Barrel<br>Output Type = PNP-NO<br>Detection Range = 1 mm<br>Terminal Type = Cable<br>Supply Voltage = 10 в†’ 30 V dc<br>Length = 25mm<br>Width = 4mm<br>Maximum DC Voltage = 30V<br>Mounting Type = Flush Mount<br>Switching Current = 100 mA<br>Housing Material = Stainless Steel<br>Shielding = Shielded<br><br>Miniature detectors Г 4 mm. Inductive detectors with a diameter of 4 mm for flush mounting. PNP output with closure (N/O) by cable or M8 3-point connector (available from the catalogue). LED operation indication. Protected against reverse polarity and short circuits</div></td> |  | Baumer | Inductive proximity switches | f4981587-01.jpg
12 | Baumer 27mm Non Flush Mount , Inductive Sensor NAMUR Output, 2 mm Detection , IP67 | IFRM08X9103 | <td valign=top class=BD02 style="border-width: 4px 5px;"><div >Body Style = Barrel<br>Thread Size = M8 x 1<br>Output Type = NAMUR<br>Detection Range = 2 mm<br>Terminal Type = Cable<br>Supply Voltage = 5 30 V dc<br>Length = 27mm<br>Width = 8mm<br>Maximum DC Voltage = 30V<br>Mounting Type = Non Flush<br>IP Rating = IP67<br>Housing Material = Nickel Plated Brass<br>Minimum Operating Temperature = -25В°C<br><br>II 1G Ex ia IIC T5/6. PTB 03 ATEX 2146. NAMUR Inductive Sensors. A range of inductive cylindrical sensors that are ATEX approved so can be used in hazardous areas and potentially explosive atmospheres. ATEX approved, suitable for hazardous areas Shielded or unshielded versions Housing material: nickel plated brass or stainless steel</div></td> |  | Baumer | Inductive proximity switches | f7638315-01.jpg
13 | Baumer 25mm Flush Mount Mount , Inductive Sensor PNP-NO Output, 1 mm Detection , IP67 | IFRM05P15A1L | <td valign=top class=BD02 style="border-width: 4px 5px;"><div >Body Style = Barrel<br>Thread Size = M5 x 0.5<br>Output Type = PNP-NO<br>Detection Range = 1 mm<br>Terminal Type = Cable<br>Supply Voltage = 10 30 V dc<br>Length = 25mm<br>Width = 5mm<br>Maximum DC Voltage = 30V<br>Mounting Type = Flush Mount<br>IP Rating = IP67<br>Housing Material = Stainless Steel<br>Minimum Operating Temperature = -25В°C<br><br>M5 miniature sensors. M5 inductive detectors for fitting in liquids. PNP output with closure (N/O) by cable or connectors LED operation indication. Protected against reverse polarity and short circuits.</div></td> |  | Baumer | Inductive proximity switches | f4981616-01.jpg
14 | Baumer 28mm Flush Mount Mount , Inductive Sensor PNP-NO Output, 2 mm Detection , IP67 | IFRM06P17A5/S35L | <td valign=top class=BD02 style="border-width: 4px 5px;"><div >Body Style = Barrel<br>Output Type = PNP-NO<br>Detection Range = 2 mm<br>Terminal Type = M8 - 3 Pin<br>Supply Voltage = 10 в†’ 30 V dc<br>Length = 28mm<br>Width = 6.5mm<br>Maximum DC Voltage = 30V<br>Mounting Type = Flush Mount<br>Switching Current = 200 mA<br>Housing Material = Stainless Steel<br>Short Circuit Overload Protection = Yes<br><br>Miniature Sensors. PBT sensing face 2m PUR Pre-Wired or M8 Plug-In types For suitable M8 Plug-In leads see stock no. ; 290-4437 290-4437 typically</div></td> |  | Baumer | Inductive proximity switches | r4370713-01.jpg
15 | Baumer 30mm Flush Mount Mount , Inductive Sensor NAMUR Output, 2 mm Detection , IP67 | IFRM12X9503 | <td valign=top class=BD02 style="border-width: 4px 5px;"><div >Body Style = Barrel<br>Thread Size = M12 x 1<br>Output Type = NAMUR<br>Detection Range = 2 mm<br>Terminal Type = Cable<br>Supply Voltage = 5 30 V dc<br>Length = 30mm<br>Width = 12mm<br>Maximum DC Voltage = 30V<br>Mounting Type = Flush Mount<br>IP Rating = IP67<br>Housing Material = Stainless Steel<br>Shielding = Shielded<br><br>II 1G Ex ia IIC T5/6. PTB 03 ATEX 2146. NAMUR Inductive Sensors. A range of inductive cylindrical sensors that are ATEX approved so can be used in hazardous areas and potentially explosive atmospheres. ATEX approved, suitable for hazardous areas Shielded or unshielded versions Housing material: nickel plated brass or stainless steel</div></td> | 40.59 | Baumer | Inductive proximity switches | f7033707-01.jpg
16 | Baumer 28mm Flush Mount Mount , Inductive Sensor PNP-NO Output, 2 mm Detection , IP67 | IFRM08P17A5/S35L | <td valign=top class=BD02 style="border-width: 4px 5px;"><div >Body Style = Barrel<br>Thread Size = M8 x 1<br>Output Type = PNP-NO<br>Detection Range = 2 mm<br>Terminal Type = M8 - 3 Pin<br>Supply Voltage = 10 30 V dc<br>Length = 28mm<br>Width = 8mm<br>Maximum DC Voltage = 30V<br>Mounting Type = Flush Mount<br>IP Rating = IP67<br>Housing Material = Stainless Steel<br>Maximum Operating Temperature = +75В°C<br><br>M8 Sensors. Features and benefits. Stainless steel body. 2m PVC Pre-Wired. M8 Connector. PNP make function (N0). IP67 rating. Operating temperatures ranging from -25В°C to +75В°C</div></td> |  | Baumer | Inductive proximity switches | f4370741-01.jpg
17 | Baumer 30mm Flush Mount Mount , Inductive Sensor NAMUR Output, 5 mm Detection , IP67 | IFRM18X9503 | <td valign=top class=BD02 style="border-width: 4px 5px;"><div >Body Style = Barrel<br>Thread Size = M18 x 1<br>Output Type = NAMUR<br>Detection Range = 5 mm<br>Terminal Type = Cable<br>Supply Voltage = 10 в†’ 30 V dc<br>Length = 30mm<br>Width = 18mm<br>Maximum DC Voltage = 30V<br>Mounting Type = Flush Mount<br>IP Rating = IP67<br>Housing Material = Stainless Steel<br>Maximum Operating Temperature = +75В°C<br><br>II 1G Ex ia IIC T5/6. PTB 03 ATEX 2146. NAMUR Inductive Sensors. A range of inductive cylindrical sensors that are ATEX approved so can be used in hazardous areas and potentially explosive atmospheres. ATEX approved, suitable for hazardous areas Shielded or unshielded versions Housing material: nickel plated brass or stainless steel</div></td> |  | Baumer | Inductive proximity switches | f7033701-01.jpg
18 | Baumer 32mm Flush Mount Mount , Inductive Sensor PNP-NO Output, 5 mm Detection , IP67 | IFFM20P1501S35L | <td valign=top class=BD02 style="border-width: 4px 5px;"><div >Body Style = Block<br>Output Type = PNP-NO<br>Detection Range = 5 mm<br>Terminal Type = M8 - 3 Pin<br>Supply Voltage = 10 в†’ 50 V dc<br>Length = 32mm<br>Width = 20mm<br>Depth = 10mm<br>Maximum DC Voltage = 50V<br>Mounting Type = Flush Mount<br>Switching Current = 200 mA<br>Housing Material = Nickel Plated Brass<br>Maximum Switching Frequency = 1kHz<br><br>Parallelepiped box sensor. Inductive sensor for flush-mounting. PNP output with closure (N/O) and M8 connector. IP67 nickel-plated brass shell. Protected against reverse polarity and short circuits.</div></td> |  | Baumer | Inductive proximity switches | rf498174-01.jpg
19 | Baumer 30mm Flush Mount Mount , Inductive Sensor NPN-NO Output, 8 mm Detection , IP67 | MYCOML75/P/80/L | <td valign=top class=BD02 style="border-width: 4px 5px;"><div >Body Style = Barrel<br>Thread Size = M8 x 1<br>Output Type = NPN-NO<br>Detection Range = 8 mm<br>Terminal Type = Cable<br>Supply Voltage = 5 в†’ 36 V dc<br>Length = 30mm<br>Width = 8mm<br>Maximum DC Voltage = 36V<br>Mounting Type = Flush Mount<br>IP Rating = IP67<br>Housing Material = Nickel Plated Brass<br>Maximum Operating Temperature = +75В°C<br><br>My-Com series precision switches. Range of measurement and precision control switches. Very accurate switch point, with a repeat accuracy of В±0.001 mm. Ruby or saphire switches. Nickel-plated brass housing, IP67 for the My-Com H75/80. PVC, 80 cm cable connection. Applications: quality control, jigs, positioning control, dilation control, small-scale shifts, etc.</div></td> |  | Baumer | Inductive proximity switches | r2037026-01.jpg
20 | Baumer 30mm Flush Mount Mount , Inductive Sensor PNP-NO Output, 2 mm Detection , IP67 | IFRM08P1701/L | <td valign=top class=BD02 style="border-width: 4px 5px;"><div >Body Style = Barrel<br>Thread Size = M8 x 1<br>Output Type = PNP-NO<br>Detection Range = 2 mm<br>Terminal Type = Cable<br>Supply Voltage = 10 в†’ 30 V dc<br>Length = 30mm<br>Width = 8mm<br>Maximum DC Voltage = 30V<br>Mounting Type = Flush Mount<br>Switching Current = 200 mA<br>Housing Material = Stainless Steel<br>Shielding = Shielded<br><br>M8 Sensors. Features and benefits. Stainless steel body. 2m PVC Pre-Wired. M8 Connector. PNP make function (N0). IP67 rating. Operating temperatures ranging from -25В°C to +75В°C</div></td> |  | Baumer | Inductive proximity switches | f1811794-01.jpg
21 | Baumer 36mm Flush Mount Mount , Inductive Sensor PNP-NO Output, 1 mm Detection , IP67 | IFRM04P15A3S35L | <td valign=top class=BD02 style="border-width: 4px 5px;"><div >Body Style = Barrel<br>Thread Size = M8 x 1<br>Output Type = PNP-NO<br>Detection Range = 1 mm<br>Terminal Type = M8 - 3 Pin<br>Supply Voltage = 10 в†’ 30 V dc<br>Length = 36mm<br>Width = 4mm<br>Maximum DC Voltage = 30V<br>Mounting Type = Flush Mount<br>Switching Current = 100 mA<br>Housing Material = Stainless Steel<br>Short Circuit Overload Protection = Yes<br><br>Miniature detectors Г 4 mm. Inductive detectors with a diameter of 4 mm for flush mounting. PNP output with closure (N/O) by cable or M8 3-point connector (available from the catalogue). LED operation indication. Protected against reverse polarity and short circuits</div></td> |  | Baumer | Inductive proximity switches | rf256887-01.jpg
22 | Baumer 32mm Flush Mount Mount , Inductive Sensor PNP-NO Output, 5 mm Detection , IP67 | IFFM20P1501 | <td valign=top class=BD02 style="border-width: 4px 5px;"><div >Body Style = Block<br>Output Type = PNP-NO<br>Detection Range = 5 mm<br>Terminal Type = Cable<br>Supply Voltage = 10 в†’ 50 V dc<br>Length = 32mm<br>Width = 20mm<br>Depth = 32mm<br>Maximum DC Voltage = 50V<br>Mounting Type = Flush Mount<br>Switching Current = 200 mA<br>Housing Material = Nickel Plated Brass<br>Short Circuit Overload Protection = Yes<br><br>3 Wire Rectangular Sensor (5mm). Nickel plated brass housing with PBT sensing face PVC Pre-Wired</div></td> | 118.80 | Baumer | Inductive proximity switches | rf203703-01.jpg
23 | Baumer 34.5mm Flush Mount Mount , Inductive Sensor PNP-NO Output, 8 mm Detection , IP67 | IFRM18P17A5/L | <td valign=top class=BD02 style="border-width: 4px 5px;"><div >Body Style = Barrel<br>Thread Size = M18 x 1<br>Output Type = PNP-NO<br>Detection Range = 8 mm<br>Terminal Type = Cable<br>Supply Voltage = 10 в†’ 30 V dc<br>Length = 34.5mm<br>Width = 18mm<br>Maximum DC Voltage = 30V<br>Mounting Type = Flush Mount<br>IP Rating = IP67<br>Housing Material = Stainless Steel<br>Minimum Operating Temperature = -25В°C<br><br>Inductive detectors M18. M18 sealed inductive detectors, flush mountable. PNP output with closure (N/O) by cable (A3 L) or M12 connector (A3 S14L) (available from the catalogue). IP67 nickel-plated brass shell. LED status display. Protected against reverse polarity and short circuits.</div></td> |  | Baumer | Inductive proximity switches | r5125520-01.jpg
24 | Baumer 36mm Flush Mount Mount , Inductive Sensor PNP-NO Output, 2 mm Detection , IP67 | IFRM08P17A3S35L | <td valign=top class=BD02 style="border-width: 4px 5px;"><div >Body Style = Barrel<br>Thread Size = M8 x 1<br>Output Type = PNP-NO<br>Detection Range = 2 mm<br>Terminal Type = M8 - 3 Pin<br>Supply Voltage = 10 30 V dc<br>Length = 36mm<br>Width = 8mm<br>Maximum DC Voltage = 30V<br>Mounting Type = Flush Mount<br>Switching Current = 200 mA<br>Housing Material = Stainless Steel<br>Maximum Operating Temperature = +75В°C<br><br>M8 miniature sensors. M8 sealed inductive sensor, ultra-miniature for flush mounting. "Normally open" PNP switching function. Equipped with a red LED status display. Protected against short circuits and polarity reversal. Connected via 2 metre PUR cable or via M8 screwed connector, axial output.</div></td> |  | Baumer | Inductive proximity switches | f4981672-01.jpg
25 | Baumer 34mm Non Flush Mount , Inductive Sensor NAMUR Output, 4 mm Detection , IP67 | IFRM12X9103 | <td valign=top class=BD02 style="border-width: 4px 5px;"><div >Body Style = Barrel<br>Thread Size = M12 x 1<br>Output Type = NAMUR<br>Detection Range = 4 mm<br>Terminal Type = Cable<br>Supply Voltage = 5 30 V dc<br>Length = 34mm<br>Width = 12mm<br>Maximum DC Voltage = 30V<br>Mounting Type = Non Flush<br>IP Rating = IP67<br>Housing Material = Nickel Plated Brass<br>Minimum Operating Temperature = -25В°C<br><br>II 1G Ex ia IIC T5/6. PTB 03 ATEX 2146. NAMUR Inductive Sensors. A range of inductive cylindrical sensors that are ATEX approved so can be used in hazardous areas and potentially explosive atmospheres. ATEX approved, suitable for hazardous areas Shielded or unshielded versions Housing material: nickel plated brass or stainless steel</div></td> | 44.55 | Baumer | Inductive proximity switches | f7638318-01.jpg
26 | Baumer 36mm Flush Mount Mount , Inductive Sensor PNP-NO Output, 1 mm Detection , IP67 | IFRM05P15A3S35L | <td valign=top class=BD02 style="border-width: 4px 5px;"><div >Body Style = Barrel<br>Thread Size = M5 x 0.5<br>Output Type = PNP-NO<br>Detection Range = 1 mm<br>Terminal Type = Cable<br>Supply Voltage = 10 30 V dc<br>Length = 36mm<br>Width = 5mm<br>Maximum DC Voltage = 30V<br>Mounting Type = Flush Mount<br>IP Rating = IP67<br>Housing Material = Stainless Steel<br>Minimum Operating Temperature = -25В°C<br><br>M5 miniature sensors. M5 inductive detectors for fitting in liquids. PNP output with closure (N/O) by cable or connectors LED operation indication. Protected against reverse polarity and short circuits.</div></td> |  | Baumer | Inductive proximity switches | f4981622-01.jpg
27 | Baumer 40mm Flush Mount Mount , Inductive Sensor PNP-NO Output, 6 mm Detection , IP67 | 11148580 | <td valign=top class=BD02 style="border-width: 4px 5px;"><div >Body Style = Barrel<br>Thread Size = M12 x 1<br>Output Type = PNP-NO<br>Detection Range = 6 mm<br>Terminal Type = Cable<br>Supply Voltage = 6 в†’ 36 V dc<br>Length = 40mm<br>Width = 12mm<br>Maximum DC Voltage = 36V<br>Mounting Type = Flush Mount<br>IP Rating = IP67<br>Housing Material = Nickel Plated Brass<br>Shielding = Unshielded<br><br>M12 detectors. M12 standard inductive detectors, flush mountable. "Normally open" PNP switching function. Equipped with a red LED status display. Protected against short circuits and polarity reversal. Connected via 2 metre PVC cable or via M12 screwed connector, axial output.</div></td> |  | Baumer | Inductive proximity switches | w1038485-01.jpg
28 | Baumer 36mm Flush Mount Mount , Inductive Sensor PNP-NO Output, 2 mm Detection , IP67 | IFRM06P17A3S35L | <td valign=top class=BD02 style="border-width: 4px 5px;"><div >Body Style = Barrel<br>Output Type = PNP-NO<br>Detection Range = 2 mm<br>Terminal Type = M8 - 3 Pin<br>Supply Voltage = 10 в†’ 30 V dc<br>Length = 36mm<br>Width = 6.5mm<br>Maximum DC Voltage = 30V<br>Mounting Type = Flush Mount<br>IP Rating = IP67<br>Housing Material = Stainless Steel<br>Reverse Polarity Protection = Yes<br><br>Miniature Detectors Г 6.5 mm. Inductive detectors for flush-mounting. PNP output with closure (N/O) by cable or M8 3-point connector (available from the catalogue). LED operation indication. Protected against reverse polarity and short circuits.</div></td> |  | Baumer | Inductive proximity switches | rf181177-91.jpg
29 | Baumer 38.5mm Flush Mount Mount , Inductive Sensor PNP-NO Output, 2 mm Detection , IP67 | IFFM08P1701O1L | <td valign=top class=BD02 style="border-width: 4px 5px;"><div >Body Style = Block<br>Output Type = PNP-NO<br>Detection Range = 2 mm<br>Terminal Type = Cable<br>Supply Voltage = 10 в†’ 30 V dc<br>Length = 38.5mm<br>Width = 8mm<br>Depth = 8mm<br>Maximum DC Voltage = 30V<br>Mounting Type = Flush Mount<br>Switching Current = 200 mA<br>Housing Material = Nickel Plated Brass<br>Shielding = Shielded<br><br>8 mm parallelepiped detectors. Sealed inductive detectors, 8 x 8 mm format, flush-mount. Easy to fix using two screws on the side. PNP output with closure (N/O) by cable or M8 connector (available from the catalogue). IP67 nickel-plated brass housing. LED status display. Protected against reverse polarity and short circuits.</div></td> |  | Baumer | Inductive proximity switches | rf233019-01.jpg
30 | Baumer 46mm Non Flush Mount , Inductive Sensor PNP-NO Output, 6 mm Detection , IP67 | 11148770 | <td valign=top class=BD02 style="border-width: 4px 5px;"><div >Body Style = Barrel<br>Thread Size = M8 x 1<br>Output Type = PNP-NO<br>Detection Range = 6 mm<br>Terminal Type = M8 - 3 Pin<br>Supply Voltage = 6 в†’ 36 V dc<br>Length = 46mm<br>Width = 8mm<br>Maximum DC Voltage = 36V<br>Mounting Type = Non Flush<br>Switching Current = 100 mA<br>Housing Material = Stainless Steel<br>Shielding = Unshielded<br><br>M8 Miniature Detector GammaProx Series. M8 inductive sensor, non flush-mountable. "Normally open" PNP switching function. Equipped with a red LED status display. Protected against short circuits and polarity reversal. Connected via M8 screwed connector, axial output.</div></td> |  | Baumer | Magnetic proximity switch | w1038481-01.jpg
31 | Baumer 38mm Non Flush Mount , Inductive Sensor NAMUR Output, 8 mm Detection , IP67 | IFRM18X9103 | <td valign=top class=BD02 style="border-width: 4px 5px;"><div >Body Style = Barrel<br>Thread Size = M18 x 1<br>Output Type = NAMUR<br>Detection Range = 8 mm<br>Terminal Type = Cable<br>Supply Voltage = 5 в†’ 30 V dc<br>Length = 38mm<br>Width = 18mm<br>Maximum DC Voltage = 30V<br>Mounting Type = Non Flush<br>Switching Current = 4 mA<br>Housing Material = Nickel Plated Brass<br>Maximum Operating Temperature = +75В°C<br><br>II 1G Ex ia IIC T5/6. PTB 03 ATEX 2146. NAMUR Inductive Sensors. A range of inductive cylindrical sensors that are ATEX approved so can be used in hazardous areas and potentially explosive atmospheres. ATEX approved, suitable for hazardous areas Shielded or unshielded versions Housing material: nickel plated brass or stainless steel</div></td> | 62.37 | Baumer | Inductive proximity switches | f7638312-01.jpg
32 | Baumer 44mm Flush Mount Capacitive sensor, PNP-NO Output, 5 mm Detection Range, IP65 | CFDM20P1500S35L | <td valign=top class=BD02 style="border-width: 4px 5px;"><div >Body Style = Block<br>Output Type = PNP-NO<br>Detection Range = 5 mm<br>Supply Voltage = 10 в†’ 30 V dc<br>Terminal Type = M8 - 3 Pin<br>IP Rating = IP65<br>Maximum DC Voltage = 30V<br>Mounting Style = Flush<br>Length = 44mm<br>Width = 20mm<br>Depth = 12mm<br>Switching Current = 200 mA<br>Maximum Operating Temperature = +75В°C<br><br>Rectangular capacitive sensor - CFDM series. Rectangular capacity sensor. M8 connector output (4 contacts). LED status display. Used for detection of all non-metallic materials. Sensitivity fixed at 5 mm. N/O PNP output.</div></td> |  | Baumer | Proximity switch | r4460204-01.jpg
33 | Baumer 5 Digit, LED, Digital Counter, 10kHz, 115 в†’ 230 V ac | NE210.012AXA1 | <td valign=top class=BD02 style="border-width: 4px 5px;"><div >Supply Voltage = 115 в†’ 230 V ac<br>Display Type = LED<br>Input Type = Logic<br>Connection Type = Screw<br>Reset Method = Automatic, Electrical, Manual<br>Number of Digits = 5<br>Mounting Type = Panel Mount<br>Output / Interface = Relay<br>Count Direction = Bi-Directional<br>Digit Height = 7.6 mm<br>Maximum Count Frequency = 10kHz<br>Display Range = 0.001 в†’ 99.999<br>Weight = 150g<br><br>5 Digit Single Preset. 5-digit LED display Operating mode, start count, scaling factor programmable SPCO relay output Time meter with four time ranges Time relay with operation and release delay Pogrammable as a time counter Plug-in screw terminal connection</div></td> | 148.887 | Baumer | Bidirectional meter | f1637120-01.jpg
34 | Baumer 4 Digit, LED, Digital Counter, 7kHz, 10.5 в†’ 70 V dc, 21 в†’ 53 V ac | TA1200.005AX01 | <td valign=top class=BD02 style="border-width: 4px 5px;"><div >Supply Voltage = 10.5 в†’ 70 V dc, 21 в†’ 53 V ac<br>Count Mode = Revolutions per Minute<br>Display Type = LED<br>Input Type = Voltage<br>Number of Digits = 4<br>Mounting Type = Panel Mount<br>Digit Height = 10 mm<br>Maximum Count Frequency = 7kHz<br>Series = TA1200<br><br>EN50082-2 and EN55011. Instructions NOT supplied in English. Compact tachometers TA 1220 - 10 mm display. LED tachometers, 4 x 10-mm high red LED digits. Displays speeds, rates and frequencies. Measures feedthrough time. NPN, PNP, NAMUR, TTL or sinusoidal pulsed input signal from 100 в†’ 600 Vac. Displayed in seconds, minutes or hours. Measurement principle based on measuring the period of the input signal. Mounting bracket supplied.</div></td> | 103.465 | Baumer | Speedometer | f5086807-01.jpg
35 | Baumer 46mm Flush Mount Mount , Inductive Sensor 0-10 V, Analogue Output, 2 mm Detection , IP67 | IWRM08U9501S35 | <td valign=top class=BD02 style="border-width: 4px 5px;"><div >Body Style = Barrel<br>Thread Size = M8 x 1<br>Output Type = 0-10 V, Analogue<br>Detection Range = 2 mm<br>Terminal Type = M8 - 3 Pin<br>Supply Voltage = 15 в†’ 30 V dc<br>Length = 46mm<br>Width = 8mm<br>Maximum DC Voltage = 30V<br>Mounting Type = Flush Mount<br>IP Rating = IP67<br>Housing Material = Stainless Steel<br>Maximum Operating Temperature = +60В°C<br><br></div></td> | 173.419 | Baumer | Inductive proximity switches | r0214662-10.jpg
36 | Baumer 5 Digit, LED, Digital Counter, 10kHz, 24 V dc | NE210.013AXA1 | <td valign=top class=BD02 style="border-width: 4px 5px;"><div >Supply Voltage = 24 V dc<br>Display Type = LED<br>Input Type = Logic<br>Connection Type = Screw<br>Reset Method = Automatic, Electrical, Manual<br>Number of Digits = 5<br>Mounting Type = Panel Mount<br>Output / Interface = Relay<br>Count Direction = Bi-Directional<br>Digit Height = 7.6 mm<br>Maximum Count Frequency = 10kHz<br>Display Range = 0.001 в†’ 99.999<br>Weight = 150g<br><br>5 Digit Single Preset. 5-digit LED display Operating mode, start count, scaling factor programmable SPCO relay output Time meter with four time ranges Time relay with operation and release delay Pogrammable as a time counter Plug-in screw terminal connection</div></td> | 137.759 | Baumer | Bidirectional meter | f1637142-01.jpg
37 | Baumer 40mm Flush Mount Mount , Inductive Sensor PNP-NO Output, 4 mm Detection , IP67 | IFRM12P1702/L | <td valign=top class=BD02 style="border-width: 4px 5px;"><div >Body Style = Barrel<br>Thread Size = M12 x 1<br>Output Type = PNP-NO<br>Detection Range = 4 mm<br>Terminal Type = Cable<br>Supply Voltage = 10 в†’ 30 V dc<br>Length = 40mm<br>Width = 12mm<br>Maximum DC Voltage = 30V<br>Mounting Type = Flush Mount<br>Switching Current = 200 mA<br>Housing Material = Stainless Steel<br>Short Circuit Overload Protection = Yes<br><br>M12 Sensors. Features and benefits. Nickel plated brass body. 2m PVC Pre-Wired. M12 Plug-In types. PNP make function (N0). IP67 ratings</div></td> |  | Baumer | Inductive proximity switches | rf180736-91.jpg
38 | Baumer 46mm Flush Mount Mount , Inductive Sensor PNP-NO Output, 2 mm Detection , IP67 | IFRM06P17A1/S35L | <td valign=top class=BD02 style="border-width: 4px 5px;"><div >Body Style = Barrel<br>Output Type = PNP-NO<br>Detection Range = 2 mm<br>Terminal Type = M8 - 3 Pin<br>Supply Voltage = 10 в†’ 30 V dc<br>Length = 46mm<br>Width = 6.5mm<br>Maximum DC Voltage = 30V<br>Mounting Type = Flush Mount<br>Switching Current = 200 mA<br>Housing Material = Stainless Steel<br>Reverse Polarity Protection = Yes<br><br>Miniature Sensors. PBT sensing face 2m PUR Pre-Wired or M8 Plug-In types For suitable M8 Plug-In leads see stock no. ; 290-4437 290-4437 typically</div></td> |  | Baumer | Inductive proximity switches | f4370729-01.jpg
39 | Baumer 5 Digit, Mechanical, Digital Counter, 60Hz, 24 V dc | FS314.550AA3B | <td valign=top class=BD02 style="border-width: 4px 5px;"><div >Supply Voltage = 24 V dc<br>Count Mode = Impulses<br>Display Type = Mechanical<br>Input Type = Voltage<br>Connection Type = Solder Pin<br>Reset Method = Manual<br>Number of Digits = 5<br>Mounting Type = Panel Mount<br>Output / Interface = Contact<br>Digit Height = 4.5 mm<br>Maximum Count Frequency = 60Hz<br>Display Range = 0 в†’ 99999<br>Weight = 150g<br><br>Count Down. Counts down pulses from a pre-set value and triggers a changeover contact on reaching zero Contacts return to original position when counter is reset to zero Electrical connection via supplied plug in clips Offers IP40 protection with cover (sold seperately) SPDT contact rated to 230Vac 2A</div></td> | 71.112 | Baumer | Impulse counter | f1764834-01.jpg
40 | Baumer 46mm Flush Mount Mount , Inductive Sensor 0-10 V, Analogue Output, 2 mm Detection , IP67 | IWRM06U9501S35 | <td valign=top class=BD02 style="border-width: 4px 5px;"><div >Body Style = Barrel<br>Output Type = 0-10 V, Analogue<br>Detection Range = 2 mm<br>Terminal Type = M8 - 3 Pin<br>Supply Voltage = 15 в†’ 30 V dc<br>Length = 46mm<br>Width = 6.5mm<br>Maximum DC Voltage = 30V<br>Mounting Type = Flush Mount<br>IP Rating = IP67<br>Housing Material = Stainless Steel<br>Shielding = Shielded<br><br>Г 6.5 mm inductive sensors with analogue output. 6.5 mm diameter smooth cylindrical inductive sensors for flush mounting. Analogue voltage outputs. M8 x 1 connector. Protected against short circuits and polarity reversal.</div></td> | 173.419 | Baumer | Inductive proximity switches | r0214694-10.jpg
41 | Baumer 49.5mm Flush Mount Mount , Inductive Sensor PNP-NO Output, 8 mm Detection , IP67 | IFRM18P17A3L | <td valign=top class=BD02 style="border-width: 4px 5px;"><div >Body Style = Barrel<br>Thread Size = M18 x 1<br>Output Type = PNP-NO<br>Detection Range = 8 mm<br>Terminal Type = Cable<br>Supply Voltage = 10 в†’ 30 V dc<br>Length = 49.5mm<br>Width = 18mm<br>Maximum DC Voltage = 30V<br>Mounting Type = Flush Mount<br>IP Rating = IP67<br>Housing Material = Stainless Steel<br>Maximum Operating Temperature = +75В°C<br><br>Inductive detectors M18. M18 sealed inductive detectors, flush mountable. PNP output with closure (N/O) by cable (A3 L) or M12 connector (A3 S14L) (available from the catalogue). IP67 nickel-plated brass shell. LED status display. Protected against reverse polarity and short circuits.</div></td> |  | Baumer | Inductive proximity switches | r4981717-10.jpg
42 | Baumer 52.4mm Flush Mount Capacitive sensor, PNP-NO/NC Output, 8 mm Detection Range, IP65 | CFDK25G1125/LN4 | <td valign=top class=BD02 style="border-width: 4px 5px;"><div >Body Style = Block<br>Output Type = PNP-NO/NC<br>Detection Range = 8 mm<br>Supply Voltage = 10 в†’ 30 V dc<br>Terminal Type = Cable<br>IP Rating = IP65<br>Maximum DC Voltage = 30V<br>Mounting Style = Flush<br>Length = 52.4mm<br>Width = 25mm<br>Depth = 6mm<br>Switching Current = 100 mA<br>Shielding = Shielded<br><br>CFDK 25 Series Flat Capacitive Sensors. The CFDK 25 series of capacitive proximity sensors from Baumer have only a 6mm installation height so are therefore suitable for applications where space is a limiting factor. These capacitive sensors have versatile mounting options including being directly mounted onto a tank and will detect the fill levels of liquids and screwed in place flush beneath a conveyor belt it enabling detection of objects on it. PA12 housing Snap in/out without tools so sensor can stay on the machine Short circuit protection and reverse polarity protection LED indication Operating temperature -25 в†’ +75 В°C</div></td> | 112.167 | Baumer | Proximity switch | f7685721-01.jpg
43 | Baumer 46mm Flush Mount Mount , Inductive Sensor PNP-NO Output, 2 mm Detection , IP67 | IFRM08P17A1/S35L | <td valign=top class=BD02 style="border-width: 4px 5px;"><div >Body Style = Barrel<br>Thread Size = M8 x 1<br>Output Type = PNP-NO<br>Detection Range = 2 mm<br>Terminal Type = M8 - 3 Pin<br>Supply Voltage = 10 в†’ 30 V dc<br>Length = 46mm<br>Width = 8mm<br>Maximum DC Voltage = 30V<br>Mounting Type = Flush Mount<br>Switching Current = 200 mA<br>Housing Material = Stainless Steel<br>Maximum Switching Frequency = 5kHz<br><br>M8 Sensors. Features and benefits. Stainless steel body. 2m PVC Pre-Wired. M8 Connector. PNP make function (N0). IP67 rating. Operating temperatures ranging from -25В°C to +75В°C</div></td> |  | Baumer | Inductive proximity switches | f4370757-01.jpg
44 | Baumer 5 Digit, LED, Digital Counter, 10kHz, 12 в†’ 30 V dc | NE216.013AX01 | <td valign=top class=BD02 style="border-width: 4px 5px;"><div >Supply Voltage = 12 в†’ 30 V dc<br>Count Mode = Hours<br>Display Type = LED<br>Input Type = Logic<br>Connection Type = Screw<br>Reset Method = Automatic, Electrical, Manual<br>Number of Digits = 5<br>Mounting Type = Panel Mount<br>Output / Interface = Relay<br>Count Direction = Bi-Directional<br>Digit Height = 7.6 mm<br>Maximum Count Frequency = 10kHz<br>Display Range = 0.0001 в†’ 9999.99<br>Weight = 150g<br><br>LED Dual Preset. Up/down counters with NPN/PNP or AC logic inputs Resettable Front fascia sealed to IP54 Greater than 10 year data retention</div></td> | 137.759 | Baumer | Counters | f2534527-01.jpg
45 | Baumer 52.4mm Non Flush Mount Capacitive sensor, PNP-NO/NC Output, 15 mm Detection Range, IP65 | CFDK25G1125/KS35LN6 | <td valign=top class=BD02 style="border-width: 4px 5px;"><div >Body Style = Block<br>Thread Size = M8<br>Output Type = PNP-NO/NC<br>Detection Range = 15 mm<br>Supply Voltage = 10 в†’ 30 V dc<br>Terminal Type = M8 - 3 Pin with Cable<br>IP Rating = IP65<br>Maximum DC Voltage = 30V<br>Mounting Style = Non Flush<br>Length = 52.4mm<br>Width = 25mm<br>Depth = 6mm<br>Switching Current = 100 mA<br>Shielding = Shielded<br><br>CFDK 25 Series Flat Capacitive Sensors. The CFDK 25 series of capacitive proximity sensors from Baumer have only a 6mm installation height so are therefore suitable for applications where space is a limiting factor. These capacitive sensors have versatile mounting options including being directly mounted onto a tank and will detect the fill levels of liquids and screwed in place flush beneath a conveyor belt it enabling detection of objects on it. PA12 housing Snap in/out without tools so sensor can stay on the machine Short circuit protection and reverse polarity protection LED indication Operating temperature -25 в†’ +75 В°C</div></td> | 111.87 | Baumer | Proximity switch | f7685737-01.jpg
46 | Baumer 5 Digit, LED, Digital Counter, 10kHz, 22 в†’ 50 V ac | NE216.011AX01 | <td valign=top class=BD02 style="border-width: 4px 5px;"><div >Supply Voltage = 22 в†’ 50 V ac<br>Count Mode = Hours<br>Display Type = LED<br>Input Type = Logic<br>Connection Type = Screw<br>Reset Method = Automatic, Electrical, Manual<br>Number of Digits = 5<br>Mounting Type = Panel Mount<br>Output / Interface = Relay<br>Count Direction = Bi-Directional<br>Digit Height = 7.6 mm<br>Maximum Count Frequency = 10kHz<br>Display Range = 0.0001 в†’ 9999.99<br>Weight = 150g<br><br>LED Dual Preset. Up/down counters with NPN/PNP or AC logic inputs Resettable Front fascia sealed to IP54 Greater than 10 year data retention</div></td> | 148.887 | Baumer | Counters | rf253450-95.jpg
47 | Baumer 50mm Flush Mount Mount , Inductive Sensor PNP-NO Output, 4 mm Detection , IP67 | IFRM12P1701/S14L | <td valign=top class=BD02 style="border-width: 4px 5px;"><div >Body Style = Barrel<br>Thread Size = M12 x 1<br>Output Type = PNP-NO<br>Detection Range = 4 mm<br>Terminal Type = M12 - 4 Pin<br>Supply Voltage = 10 в†’ 30 V dc<br>Length = 50mm<br>Width = 12mm<br>Maximum DC Voltage = 30V<br>Mounting Type = Flush Mount<br>IP Rating = IP67<br>Housing Material = Stainless Steel<br>Shielding = Shielded<br><br>M12 Sensors. Features and benefits. Nickel plated brass body. 2m PVC Pre-Wired. M12 Plug-In types. PNP make function (N0). IP67 ratings</div></td> |  | Baumer | Inductive proximity switches | f1811817-01.jpg
48 | Baumer 6 Digit, LED, Digital Counter, 7kHz, 100 в†’ 300 V dc, 85 в†’ 265 V ac | TA1200.004AX01 | <td valign=top class=BD02 style="border-width: 4px 5px;"><div >Supply Voltage = 100 в†’ 300 V dc, 85 в†’ 265 V ac<br>Count Mode = Revolutions per Minute<br>Display Type = LED<br>Input Type = Voltage<br>Number of Digits = 6<br>Mounting Type = Panel Mount<br>Digit Height = 10 mm<br>Maximum Count Frequency = 7kHz<br>Series = TA1200<br><br>EN50082-2 and EN55011. Instructions NOT supplied in English. Compact tachometers TA 1220 - 10 mm display. LED tachometers, 4 x 10-mm high red LED digits. Displays speeds, rates and frequencies. Measures feedthrough time. NPN, PNP, NAMUR, TTL or sinusoidal pulsed input signal from 100 в†’ 600 Vac. Displayed in seconds, minutes or hours. Measurement principle based on measuring the period of the input signal. Mounting bracket supplied.</div></td> | 103.465 | Baumer | Speedometer | r4358606-01.jpg
49 | Baumer 5 Digit, LED, Digital Counter, 10kHz, 85 в†’ 265 V ac | NE216.012AX01 | <td valign=top class=BD02 style="border-width: 4px 5px;"><div >Supply Voltage = 85 в†’ 265 V ac<br>Count Mode = Hours<br>Display Type = LED<br>Input Type = Logic<br>Connection Type = Screw<br>Reset Method = Automatic, Electrical, Manual<br>Number of Digits = 5<br>Mounting Type = Panel Mount<br>Output / Interface = Relay<br>Count Direction = Bi-Directional<br>Digit Height = 7.6 mm<br>Maximum Count Frequency = 10kHz<br>Display Range = 0.0001 в†’ 9999.99<br>Measurement Range = 0.0001 в†’ 9999.99<br><br>LED Dual Preset. Up/down counters with NPN/PNP or AC logic inputs Resettable Front fascia sealed to IP54 Greater than 10 year data retention</div></td> | 148.887 | Baumer | Preset counter | f2534511-01.jpg
50 | Baumer 50mm Non Flush Mount , Inductive Sensor PNP-NO Output, 10 mm Detection , IP67 | 11148574 | <td valign=top class=BD02 style="border-width: 4px 5px;"><div >Body Style = Barrel<br>Thread Size = M12 x 1<br>Output Type = PNP-NO<br>Detection Range = 10 mm<br>Terminal Type = M12 - 4 Pin<br>Supply Voltage = 6 в†’ 36 V dc<br>Length = 50mm<br>Width = 12mm<br>Maximum DC Voltage = 36V<br>Mounting Type = Non Flush<br>Switching Current = 100 mA<br>Housing Material = Nickel Plated Brass<br>Shielding = Unshielded<br><br>M12 Miniature Detector GammaProx Series. M12 inductive detector, non flush-mountable. "Normally open" PNP switching function. Equipped with a red LED status display. Protected against short circuits and polarity reversal. Connected via M12 screwed connector, axial output.</div></td> |  | Baumer | Magnetic proximity switch | w1038484-01.jpg
51 | Baumer 60mm Flush Mount Mount , Inductive Sensor PNP-NO Output, 6 mm Detection , IP67, IP68 | IFRD18P17A3S14L | <td valign=top class=BD02 style="border-width: 4px 5px;"><div >Body Style = Barrel<br>Thread Size = M18 x 1<br>Output Type = PNP-NO<br>Detection Range = 6 mm<br>Terminal Type = M12 - 4 Pin<br>Supply Voltage = 10 в†’ 30 V dc<br>Length = 60mm<br>Width = 18mm<br>Maximum DC Voltage = 30V<br>Mounting Type = Flush Mount<br>Switching Current = 200 mA<br>Housing Material = Stainless Steel<br>Shielding = Partial<br><br>Duroprox range M18 inductive sensor. Sealed M18 format inductive sensor, entirely in stainless steel. "Normally open" PNP switching function. Equipped with a red LED status display. Protected against short circuits and polarity reversal. Connected via M12 screwed connector, axial output.</div></td> | 160.202 | Baumer | Inductive proximity switches | rf508774-02.jpg
52 | Baumer 50mm Flush Mount Mount , Inductive Sensor 1-9 V, Analogue Output, 2 mm Detection , IP67 | IWRM12U9501 | <td valign=top class=BD02 style="border-width: 4px 5px;"><div >Body Style = Barrel<br>Thread Size = M12 x 1<br>Output Type = 1-9 V, Analogue<br>Detection Range = 2 mm<br>Terminal Type = Cable<br>Supply Voltage = 14 в†’ 30 V dc<br>Length = 50mm<br>Width = 12mm<br>Maximum DC Voltage = 30V<br>Mounting Type = Flush Mount<br>IP Rating = IP67<br>Housing Material = Nickel Plated Brass<br>Shielding = Shielded<br><br>M12 inductive sensor with analogue output. Inductive sensors with M12 x 1 threaded cylindrical bodies. Analogue voltage output. 3-core cable connection. Protected against short circuits and polarity reversal.</div></td> | 154.242 | Baumer | Inductive proximity switches | r0214672-10.jpg
53 | Baumer 52.4mm Flush Mount Capacitive sensor, PNP-NO/NC Output, 8 mm Detection Range, IP65 | CFDK25G1125/KS35LN4 | <td valign=top class=BD02 style="border-width: 4px 5px;"><div >Body Style = Block<br>Thread Size = M8<br>Output Type = PNP-NO/NC<br>Detection Range = 8 mm<br>Supply Voltage = 10 в†’ 30 V dc<br>Terminal Type = M8 - 3 Pin with Cable<br>IP Rating = IP65<br>Maximum DC Voltage = 30V<br>Mounting Style = Flush<br>Length = 52.4mm<br>Width = 25mm<br>Depth = 6mm<br>Switching Current = 100 mA<br>Shielding = Shielded<br><br>CFDK 25 Series Flat Capacitive Sensors. The CFDK 25 series of capacitive proximity sensors from Baumer have only a 6mm installation height so are therefore suitable for applications where space is a limiting factor. These capacitive sensors have versatile mounting options including being directly mounted onto a tank and will detect the fill levels of liquids and screwed in place flush beneath a conveyor belt it enabling detection of objects on it. PA12 housing Snap in/out without tools so sensor can stay on the machine Short circuit protection and reverse polarity protection LED indication Operating temperature -25 в†’ +75 В°C</div></td> |  | Baumer | Proximity switch | f7685724-01.jpg
54 | Baumer 8 Digit, LCD, Digital Counter, 7kHz | ISI30.010AA01 | <td valign=top class=BD02 style="border-width: 4px 5px;"><div >Display Type = LCD<br>Input Type = Voltage<br>Connection Type = Screw<br>Reset Method = Electrical, Manual<br>Number of Digits = 8<br>Mounting Type = Panel Mount<br>Count Direction = Bi-Directional<br>Digit Height = 8 mm<br>Maximum Count Frequency = 7kHz<br>Display Range = -9999999 в†’ 99999999<br>Weight = 50g<br><br>UL/cULus. Front frame for screw/clip mount included. Totalising Impulse Counter, IS130. Very good readability due to leading zero blanking Not backlit Slow count input e.g. for mechanical contacts Fast count input version up to 7kHz Slow count input version, 30Hz</div></td> | 51.401 | Baumer | Summing counter | f7126695-01.jpg
55 | Baumer 50mm Flush Mount Mount , Inductive Sensor PNP-NO Output, 4 mm Detection , IP67, IP68 | IFRD12P17A3S14L | <td valign=top class=BD02 style="border-width: 4px 5px;"><div >Body Style = Barrel<br>Thread Size = M12 x 1<br>Output Type = PNP-NO<br>Detection Range = 4 mm<br>Terminal Type = M12 - 4 Pin<br>Supply Voltage = 10 в†’ 30 V dc<br>Length = 50mm<br>Width = 12mm<br>Maximum DC Voltage = 30V<br>Mounting Type = Flush Mount<br>Switching Current = 200 mA<br>Housing Material = Stainless Steel<br>Minimum Operating Temperature = -25В°C<br><br>Duroprox range M12 inductive sensor. Sealed M12 format inductive sensor, entirely in stainless steel. "Normally open" PNP switching function. Equipped with a red LED status display. Protected against short circuits and polarity reversal. Connected via M12 screwed connector, axial output.</div></td> |  | Baumer | Inductive proximity switches | rf508773-02.jpg
56 | Baumer 6 Digit, Mechanical, Counter, 60Hz, 24 V dc | FE514.650AB3C | <td valign=top class=BD02 style="border-width: 4px 5px;"><div >Supply Voltage = 24 V dc<br>Count Mode = Impulses<br>Display Type = Mechanical<br>Input Type = Voltage<br>Connection Type = Solder Pin<br>Reset Method = Manual<br>Number of Digits = 6<br>Mounting Type = Panel Mount<br>Output / Interface = Contact<br>Count Direction = Batch, Up<br>Digit Height = 4.5 mm<br>Maximum Count Frequency = 60Hz<br>Display Range = 0 в†’ 999999<br>Maximum Operating Temperature = +45В°C<br><br>Predetermining Batch. Isolated SPDT microswitch changes over when the counter reaches the preselected count value, 230Vac 2A (contact load) Contacts return to original position when counter is reset to zero</div></td> | 70.191 | Baumer | Summing counter | f2878243-01.jpg
57 | Baumer 82mm Flush Mount Capacitive sensor, PNP-NO Output, 15 mm Detection Range, IP65 | CFAM30P1600S14 | <td valign=top class=BD02 style="border-width: 4px 5px;"><div >Body Style = Barrel<br>Thread Size = M30<br>Output Type = PNP-NO<br>Detection Range = 15 mm<br>Supply Voltage = 10 в†’ 30 V dc<br>Terminal Type = M12 - 4 Pin<br>IP Rating = IP65<br>Maximum DC Voltage = 30V<br>Mounting Style = Flush<br>Length = 82mm<br>Width = 30mm<br>Switching Current = 200 mA<br>Housing Material = Nickel Plated Brass<br><br>M30 capacity sensor - CFAM series. M30 capacity sensor. M12 connector output (4 contacts). LED status display. Used for detection of all non-metallic materials. Adjustable sensitivity. N/O PNP output.</div></td> |  | Baumer | Proximity switch | f4460197-01.jpg
58 | Baumer 52.4mm Flush Mount Capacitive sensor, PNP-NO/NC Output, 4 mm Detection Range, IP65 | CFDK25G1125/LN3 | <td valign=top class=BD02 style="border-width: 4px 5px;"><div >Body Style = Block<br>Output Type = PNP-NO/NC<br>Detection Range = 4 mm<br>Supply Voltage = 10 в†’ 30 V dc<br>Terminal Type = Cable<br>IP Rating = IP65<br>Maximum DC Voltage = 30V<br>Mounting Style = Flush<br>Length = 52.4mm<br>Width = 25mm<br>Depth = 6mm<br>Switching Current = 100 mA<br>Maximum Operating Temperature = +75В°C<br><br>CFDK 25 Series Flat Capacitive Sensors. The CFDK 25 series of capacitive proximity sensors from Baumer have only a 6mm installation height so are therefore suitable for applications where space is a limiting factor. These capacitive sensors have versatile mounting options including being directly mounted onto a tank and will detect the fill levels of liquids and screwed in place flush beneath a conveyor belt it enabling detection of objects on it. PA12 housing Snap in/out without tools so sensor can stay on the machine Short circuit protection and reverse polarity protection LED indication Operating temperature -25 в†’ +75 В°C</div></td> | 102.96 | Baumer | Proximity switch | r7685718-01.jpg
59 | Baumer 60mm Flush Mount Mount , Inductive Sensor PNP-NO Output, 8 mm Detection , IP67 | IFRM18P17A3S14L | <td valign=top class=BD02 style="border-width: 4px 5px;"><div >Body Style = Barrel<br>Thread Size = M18 x 1<br>Output Type = PNP-NO<br>Detection Range = 8 mm<br>Terminal Type = M12 - 4 Pin<br>Supply Voltage = 10 в†’ 30 V dc<br>Length = 60mm<br>Width = 18mm<br>Maximum DC Voltage = 30V<br>Mounting Type = Flush Mount<br>Switching Current = 200 mA<br>Housing Material = Stainless Steel<br>Standards Met = CE, cULus Listed, EAC<br><br>Inductive detectors M18. M18 sealed inductive detectors, flush mountable. PNP output with closure (N/O) by cable (A3 L) or M12 connector (A3 S14L) (available from the catalogue). IP67 nickel-plated brass shell. LED status display. Protected against reverse polarity and short circuits.</div></td> |  | Baumer | Inductive proximity switches | r4981723-10.jpg
60 | Baumer FGUM 080P Photoelectric Sensor Through Beam (Fork) 80 mm Detection Range PNP | FGUM080P8001S35L | <td valign=top class=BD02 style="border-width: 4px 5px;"><div >Sensor Style = Fork<br>Detection Type = Through Beam (Fork)<br>Detection Range = 80 mm<br>Output Type = PNP<br>Electrical Connection = 3-Pin M8 Connector<br>Maximum DC Voltage = 35V<br>Light Source = LED<br>IP Rating = IP67<br>Maximum Current = 200 mA<br>Response Time = <0.125 ms<br>Housing Material = Die Cast Zinc<br>Series = FGUM 080P<br><br>FGUM series fork sensors. Through-beam fork sensor. M8 3-point connector output PNP transistor output. Protected against reverse polarity and short circuits. Available in different widths.</div></td> |  | Baumer | Optical proximity switch | rf542516-01.jpg
61 | Baumer 52.4mm Non Flush Mount Capacitive sensor, PNP-NO/NC Output, 15 mm Detection Range, IP65 | CFDK25G1125/LN6 | <td valign=top class=BD02 style="border-width: 4px 5px;"><div >Body Style = Block<br>Output Type = PNP-NO/NC<br>Detection Range = 15 mm<br>Supply Voltage = 10 в†’ 30 V dc<br>Terminal Type = Cable<br>IP Rating = IP65<br>Maximum DC Voltage = 30V<br>Mounting Style = Non Flush<br>Length = 52.4mm<br>Width = 25mm<br>Depth = 6mm<br>Switching Current = 100 mA<br>Shielding = Shielded<br><br>CFDK 25 Series Flat Capacitive Sensors. The CFDK 25 series of capacitive proximity sensors from Baumer have only a 6mm installation height so are therefore suitable for applications where space is a limiting factor. These capacitive sensors have versatile mounting options including being directly mounted onto a tank and will detect the fill levels of liquids and screwed in place flush beneath a conveyor belt it enabling detection of objects on it. PA12 housing Snap in/out without tools so sensor can stay on the machine Short circuit protection and reverse polarity protection LED indication Operating temperature -25 в†’ +75 В°C</div></td> |  | Baumer | Proximity switch | f7685728-01.jpg
62 | Baumer 76mm Flush Mount Capacitive sensor, PNP-NO Output, 4 mm Detection Range, IP65 | CFAM12P1600S14 | <td valign=top class=BD02 style="border-width: 4px 5px;"><div >Body Style = Barrel<br>Thread Size = M12<br>Output Type = PNP-NO<br>Detection Range = 4 mm<br>Supply Voltage = 10 в†’ 30 V dc<br>Terminal Type = M12 - 4 Pin<br>IP Rating = IP65<br>Maximum DC Voltage = 30V<br>Mounting Style = Flush<br>Length = 76mm<br>Width = 12mm<br>Switching Current = 200 mA<br>Short Circuit Overload Protection = Yes<br><br>M12 capacitive sensor M12 connector output. M12 capacitive sensor for detecting materials with a relative permittivity greater than 1 (air, vacuum). Use for detection through packaging (water in a bottle), synthetic boxes, loose or granulated products. Protected against short circuits and polarity reversal.</div></td> |  | Baumer | Proximity switch | f3704171-01.jpg
63 | Baumer FHDK 04G Photoelectric Sensor Diffuse 50 mm Detection Range Push Pull | FHDK04G6102KS35A | <td valign=top class=BD02 style="border-width: 4px 5px;"><div >Sensor Style = Block<br>Detection Type = Diffuse<br>Detection Range = 50 mm<br>Output Type = Push Pull<br>Electrical Connection = 4-Pin M8 Connector<br>Maximum DC Voltage = 30V<br>Light Source = LED<br>IP Rating = IP65<br>Maximum Current = 50 mA<br>Response Time = 0.5 ms<br>Housing Material = ASA<br>Series = FHDK 04G<br><br>Series 04 background suppression cells. Sub-miniature cells. Push-pull output. Connected via an M8 4-pole connector.</div></td> |  | Baumer | Optical proximity switch | r0530762-10.jpg
64 | Baumer 59mm Flush Mount Mount , Inductive Sensor PNP-NO Output, 1.5 mm Detection , IP67 | IFFM08P1501/01/S35L | <td valign=top class=BD02 style="border-width: 4px 5px;"><div >Body Style = Block<br>Output Type = PNP-NO<br>Detection Range = 1.5 mm<br>Terminal Type = M8 - 3 Pin<br>Supply Voltage = 10 в†’ 30 V dc<br>Length = 59mm<br>Width = 8mm<br>Depth = 40mm<br>Maximum DC Voltage = 30V<br>Mounting Type = Flush Mount<br>Switching Current = 200 mA<br>Housing Material = Nickel Plated Brass<br>Short Circuit Overload Protection = Yes<br><br>3 Wire Rectangular Sensor (1.5 ; 2mm). Nickel plated brass housing with PBT sensing face, Stock no. ; 293-8525 293-8525 has a PBT housing and sensing face Pre-Wired or M8 Plug-In types For suitable M8 Plug-In leads see stock no ; 290-4437 290-4437 typically</div></td> | 97.02 | Baumer | Inductive proximity switches | rf233019-01.jpg
65 | Baumer 8 Digit, LED, Digital Counter, 10kHz, 24 V dc | NE212.013AXA2 | <td valign=top class=BD02 style="border-width: 4px 5px;"><div >Supply Voltage = 24 V dc<br>Count Mode = Hours<br>Display Type = LED<br>Input Type = Logic<br>Connection Type = Screw<br>Reset Method = Automatic, Electrical, Manual<br>Number of Digits = 8<br>Mounting Type = Panel Mount<br>Output / Interface = Relay<br>Count Direction = Bi-Directional<br>Digit Height = 7.6 mm<br>Maximum Count Frequency = 10kHz<br>Display Range = 0.0001 в†’ 9999.99<br>Maximum Operating Temperature = +50В°C<br><br>6-digit LED display preset counters - NE 212. Very easy to use single counters thanks to the decimal keyboard and the set of LED indicators. Main counter with 1 or 2 presets over 6 digits with sign. General total over 8 digits. Integrated auxiliary cycle counter (or tachymeter) and time counter. Impulse scaling factor. "Floating preliminary" and "permanent comparison of 2 preset" functions. Many programmable counter modes: adding, subtracting, bi-directional, sum or difference, etc.</div></td> | 245.857 | Baumer | Bidirectional meter | r1637158-01.jpg
66 | Baumer FHDK 10P Photoelectric Sensor Diffuse 20 120 mm Detection Range PNP | FHDK10P5101 | <td valign=top class=BD02 style="border-width: 4px 5px;"><div >Sensor Style = Block<br>Detection Type = Diffuse<br>Detection Range = 20 120 mm<br>Output Type = PNP<br>Electrical Connection = 4-Wire Cable 2m<br>Maximum DC Voltage = 30V<br>Light Source = LED<br>IP Rating = IP65<br>Maximum Current = 100 mA<br>Response Time = <1 ms<br>Housing Material = ASA<br>Minimum Operating Temperature = -25В°C<br><br>Series 10 photoelectric cells. Miniature cells. 2 m cable or M8 4 pin connector output. LED status and switching indicator. Protected against short circuits and polarity reversal.</div></td> |  | Baumer | Light sensor | f4981795-01.jpg
67 | Baumer 6 Digit, Mechanical, Counter, 60Hz, 110 V ac | FE514.650AB8C | <td valign=top class=BD02 style="border-width: 4px 5px;"><div >Supply Voltage = 110 V ac<br>Count Mode = Impulses<br>Display Type = Mechanical<br>Input Type = Voltage<br>Connection Type = Solder Pin<br>Reset Method = Manual<br>Number of Digits = 6<br>Mounting Type = Panel Mount<br>Output / Interface = Contact<br>Count Direction = Batch, Up<br>Digit Height = 4.5 mm<br>Maximum Count Frequency = 60Hz<br>Display Range = 0 в†’ 999999<br>Weight = 160g<br><br>Predetermining Batch. Isolated SPDT microswitch changes over when the counter reaches the preselected count value, 230Vac 2A (contact load) Contacts return to original position when counter is reset to zero</div></td> | 73.904 | Baumer | Summing counter | r0258962-01.jpg
68 | Baumer Barrel Nickel Plated Brass PNP 0 в†’ 10 Hz Position Sensor, Cable Mount, 50 mA, 5 в†’ 36 V dc, IP50, | MYCOMG75/P/80/L | <td valign=top class=BD02 style="border-width: 4px 5px;"><div >Body Style = Barrel<br>Output Type = PNP<br>Switching Frequency = 0 в†’ 10 Hz<br>Terminal Type = Wire Lead<br>Mounting Style = Cable Mount<br>Switching Current = 50 mA<br>Maximum DC Voltage = 36V<br>Supply Voltage = 5 в†’ 36 V dc<br>Housing Material = Nickel Plated Brass<br>IP Rating = IP50<br>LED Status Display = Yes<br>Length = 29.5mm<br>Maximum Operating Temperature = +75В°C<br><br>My-Com series precision switches. Range of measurement and precision control switches. Very accurate switch point, with a repeat accuracy of В±0.001 mm. Ruby or saphire switches. Nickel-plated brass housing, IP67 for the My-Com H75/80. PVC, 80 cm cable connection. Applications: quality control, jigs, positioning control, dilation control, small-scale shifts, etc.</div></td> |  | Baumer | Position sensor | f2037004-01.jpg
69 | Baumer FHDK 14P Photoelectric Sensor Diffuse 20 в†’ 350 mm Detection Range PNP | FHDK14P5101/S14 | <td valign=top class=BD02 style="border-width: 4px 5px;"><div >Sensor Style = Block<br>Detection Type = Diffuse<br>Detection Range = 20 в†’ 350 mm<br>Output Type = PNP<br>Electrical Connection = 4-Pin M12 Connector<br>Maximum DC Voltage = 30V<br>Light Source = LED<br>IP Rating = IP67<br>Maximum Current = 100 mA<br>Response Time = <1 ms<br>Housing Material = ASA, MABS<br>Series = FHDK 14P<br><br>Diffuse Sensor with Background Suppression. Long range sensing Light/dark operate Reverse polarity LED status indication 10 turn mechanical sensing distance adjustment Current consumption 35mA, 25mA typical Wave length, 660nm Operating temperature -25 в†’ +65 В°C Dimensions: 43mm (H) x 14.8mm (W) x 31mm (D)</div></td> |  | Baumer | Light sensor | r6670557-01.jpg
70 | Baumer 6 Digit, Mechanical, Counter, 60Hz, 230 V ac | FE514.650AB9C | <td valign=top class=BD02 style="border-width: 4px 5px;"><div >Supply Voltage = 230 V ac<br>Count Mode = Impulses<br>Display Type = Mechanical<br>Input Type = Voltage<br>Connection Type = Solder Pin<br>Reset Method = Manual<br>Number of Digits = 6<br>Mounting Type = Panel Mount<br>Output / Interface = Contact<br>Count Direction = Batch, Up<br>Digit Height = 4.5 mm<br>Maximum Count Frequency = 60Hz<br>Display Range = 0 в†’ 999999<br>Measurement Range = 0 в†’ 999999<br><br>Predetermining Batch. Isolated SPDT microswitch changes over when the counter reaches the preselected count value, 230Vac 2A (contact load) Contacts return to original position when counter is reset to zero</div></td> | 73.904 | Baumer | Summing counter | f2878271-01.jpg
71 | Baumer FGUM 030P Photoelectric Sensor Through Beam (Fork) 30 mm Detection Range PNP | FGUM030P8001S35L | <td valign=top class=BD02 style="border-width: 4px 5px;"><div >Sensor Style = Fork<br>Detection Type = Through Beam (Fork)<br>Detection Range = 30 mm<br>Output Type = PNP<br>Electrical Connection = 3-Pin M8 Connector<br>Maximum DC Voltage = 35V<br>Light Source = LED<br>IP Rating = IP67<br>Maximum Current = 200 mA<br>Response Time = <0.125 ms<br>Housing Material = Die Cast Zinc<br>Series = FGUM 030P<br><br>FGUM series fork sensors. Through-beam fork sensor. M8 3-point connector output PNP transistor output. Protected against reverse polarity and short circuits. Available in different widths.</div></td> |  | Baumer | Optical proximity switch | rf542516-01.jpg
72 | Baumer FHDM 12N Photoelectric Sensor Diffuse 15 в†’ 300 mm Detection Range NPN | FHDM12N5001 | <td valign=top class=BD02 style="border-width: 4px 5px;"><div >Sensor Style = Block<br>Detection Type = Diffuse<br>Detection Range = 15 в†’ 300 mm<br>Output Type = NPN<br>Electrical Connection = Cable<br>Maximum DC Voltage = 30V<br>Light Source = LED<br>IP Rating = IP67<br>Maximum Current = 100 mA<br>Response Time = <1 ms<br>Housing Material = Die Cast Zinc<br>Series = FHDM 12N<br><br>Miniature Diffuse, Background Suppressed. N/O + N/C output configurations Sealed to IP67. Supply voltage 10 to 30Vdc Switching frequency 500Hz Pulsed visible red beam to allow for simple installation Response time 1ms Short circuit and reverse polarity protection Status LEDs Adjustable sensitivity range Operating Temperature Range -25 to +65В°C</div></td> |  | Baumer | Light sensor | r185221-01.jpg
73 | Baumer 65mm Flush Mount Mount , Inductive Sensor 1-9 V, Analogue Output, 5 mm Detection , IP67 | IWRM18U9501 | <td valign=top class=BD02 style="border-width: 4px 5px;"><div >Body Style = Barrel<br>Thread Size = M18 x 1<br>Output Type = 1-9 V, Analogue<br>Detection Range = 5 mm<br>Terminal Type = Cable<br>Supply Voltage = 15 в†’ 30 V dc<br>Length = 65mm<br>Width = 18mm<br>Maximum DC Voltage = 30V<br>Mounting Type = Flush Mount<br>IP Rating = IP67<br>Housing Material = Nickel Plated Brass<br>Maximum Operating Temperature = +60В°C<br><br>M18 inductive sensor with analogue output. Inductive sensors with M18 x 1 threaded cylindrical bodies. Analogue voltage output. 3-core cable connection. Protected against short circuits and polarity reversal.</div></td> |  | Baumer | Inductive proximity switches | r0214688-10.jpg
74 | Baumer FGUM 120P Photoelectric Sensor Through Beam (Fork) 120 mm Detection Range PNP | FGUM120P8001S35L | <td valign=top class=BD02 style="border-width: 4px 5px;"><div >Sensor Style = Fork<br>Detection Type = Through Beam (Fork)<br>Detection Range = 120 mm<br>Output Type = PNP<br>Electrical Connection = 3-Pin M8 Connector<br>Maximum DC Voltage = 35V<br>Light Source = LED<br>IP Rating = IP67<br>Maximum Current = 200 mA<br>Response Time = <0.25 ms<br>Housing Material = Die Cast Zinc<br>Series = FGUM 120P<br><br>FGUM series fork sensors. Through-beam fork sensor. M8 3-point connector output PNP transistor output. Protected against reverse polarity and short circuits. Available in different widths.</div></td> |  | Baumer | Optical proximity switch | rf542516-01.jpg
75 | Baumer FHDM 16P Photoelectric Sensor Diffuse 20 в†’ 450 mm Detection Range PNP | FHDM16P5001/S14 | <td valign=top class=BD02 style="border-width: 4px 5px;"><div >Sensor Style = Block<br>Detection Type = Diffuse<br>Detection Range = 20 в†’ 450 mm<br>Output Type = PNP<br>Electrical Connection = 4-Pin M12 Connector<br>Maximum DC Voltage = 30V<br>Light Source = LED<br>IP Rating = IP67<br>Maximum Current = 200 mA<br>Response Time = <1 ms<br>Housing Material = Die Cast Zinc<br>Series = FHDM 16P<br><br>Miniature Diffuse, Background Suppressed. N/O + N/C output configurations Sealed to IP67. Supply voltage 10 to 30Vdc Switching frequency 500Hz Pulsed visible red beam to allow for simple installation Response time 1ms Short circuit and reverse polarity protection Status LEDs Adjustable sensitivity range Operating Temperature Range -25 to +65В°C</div></td> |  | Baumer | Light sensor | f1852212-01.jpg
76 | Baumer 78.5mm Flush Mount Capacitive sensor, PNP-NO Output, 8 mm Detection Range, IP65 | CFAM18P1600S14 | <td valign=top class=BD02 style="border-width: 4px 5px;"><div >Body Style = Barrel<br>Thread Size = M18<br>Output Type = PNP-NO<br>Detection Range = 8 mm<br>Supply Voltage = 10 в†’ 30 V dc<br>Terminal Type = M12 - 4 Pin<br>IP Rating = IP65<br>Maximum DC Voltage = 30V<br>Mounting Style = Flush<br>Length = 78.5mm<br>Width = 18mm<br>Switching Current = 200 mA<br>Standards Met = CE, cULus<br><br>M18 capacitive sensor. M18 cylindrical capacitive sensor. M12 connector output (4 contacts). Continuous supply voltage. Used to detect materials such as wood, PVC, ice and ferrous and non-ferrous metals. Protected against reverse polarity.</div></td> |  | Baumer | Proximity switch | f4460175-01.jpg
77 | Baumer FHDK 07P Photoelectric Sensor Diffuse 10 в†’ 60 mm Detection Range PNP | FHDK07P6901KS35A | <td valign=top class=BD02 style="border-width: 4px 5px;"><div >Sensor Style = Block<br>Detection Type = Diffuse<br>Detection Range = 10 в†’ 60 mm<br>Output Type = PNP<br>Electrical Connection = 4-Pin M8 Connector<br>Maximum DC Voltage = 30V<br>Light Source = LED<br>IP Rating = IP65<br>Maximum Current = 100 mA<br>Response Time = <0.5 ms<br>Housing Material = Polyamide<br>Series = FHDK 07P<br><br>07 series photoelectric cells. Minos series rectangular photoelectric cells. Adjustable sensitivity via Teach-in. Visible red light to assist alignment. PNP output with light / dark switching. Protected against short circuits and polarity reversal. Fixing bracket available as an option.</div></td> |  | Baumer | Light sensor | f5425094-01.jpg
78 | Baumer FNDR 14G6902 Photoelectric Sensor Retroreflective 200 в†’ 800 mm Detection Range IO-Link Push Pull | FNDR14G6902/S14/IO | <td valign=top class=BD02 style="border-width: 4px 5px;"><div >Sensor Style = Block<br>Detection Type = Retroreflective<br>Detection Range = 200 в†’ 800 mm<br>Output Type = Push Pull<br>Electrical Connection = M12 Connector<br>Maximum DC Voltage = 30V<br>Terminal Type = M12<br>Light Source = LED<br>IP Rating = IP68, IP69K<br>Maximum Current = 40 mA<br>Response Time = <1.8 ms<br>Housing Material = Stainless Steel<br>Maximum Operating Temperature = +60В°C<br><br>FxDR Washdown Design Photoelectric Sensors. The FxDR series of photoelectric detectors in washdown design are suitable for use in splash zone areas. These sensors are FDA compliant, EHEDG certified and Ecolab approved making them ideal for use in the food and beverage industry. Unique impermeability proTect+ design ensures sensors meet IP68 / IP69K protection rating Stainless steel housing LED indication Adjustable sensitivity range Short circuit and reverse polarity protection Dimensions: 54.3 x 19.6 x 33.6 mm</div></td> | 282.15 | Baumer | Optical proximity switch | r1443574-01.jpg
79 | Baumer 8 Digit, LCD, Digital Counter, 12kHz, 10 в†’ 260 V ac/dc | ISI30.013AA01 | <td valign=top class=BD02 style="border-width: 4px 5px;"><div >Supply Voltage = 10 в†’ 260 V ac/dc<br>Count Mode = Impulses<br>Display Type = LCD<br>Input Type = Voltage<br>Connection Type = Screw<br>Reset Method = Electrical, Manual<br>Number of Digits = 8<br>Mounting Type = Panel Mount<br>Count Direction = Bi-Directional<br>Digit Height = 8 mm<br>Maximum Count Frequency = 12kHz<br>Display Range = -9999999 в†’ 99999999<br>Series = ISI30<br><br>UL/cULus. Front frame for screw/clip mount included. Totalising Impulse Counter, IS130. Very good readability due to leading zero blanking Not backlit Slow count input e.g. for mechanical contacts Fast count input version up to 7kHz Slow count input version, 30Hz</div></td> | 52.421 | Baumer | Summing counter | f7126705-01.jpg
80 | Baumer FHDK 10P Photoelectric Sensor Diffuse 20 в†’ 120 mm Detection Range PNP | FHDK10P5101S35A | <td valign=top class=BD02 style="border-width: 4px 5px;"><div >Sensor Style = Block<br>Detection Type = Diffuse<br>Detection Range = 20 в†’ 120 mm<br>Output Type = PNP<br>Electrical Connection = 4-Pin M8 Connector<br>Maximum DC Voltage = 30V<br>Light Source = LED<br>IP Rating = IP67<br>Maximum Current = 100 mA<br>Response Time = <1 ms<br>Housing Material = ASA<br>Series = FHDK 10P<br><br>Series 10 photoelectric cells. Miniature cells. 2 m cable or M8 4 pin connector output. LED status and switching indicator. Protected against short circuits and polarity reversal.</div></td> |  | Baumer | Light sensor | f4108029-01.jpg
81 | Baumer FPDK 10P Photoelectric Sensor Retroreflective 3.5 m Detection Range PNP | FPDK10P5130/35A | <td valign=top class=BD02 style="border-width: 4px 5px;"><div >Sensor Style = Block<br>Detection Type = Retroreflective<br>Detection Range = 3.5 m<br>Output Type = PNP<br>Electrical Connection = 4-Pin M8 Connector<br>Maximum DC Voltage = 30V<br>Light Source = LED<br>IP Rating = IP67<br>Maximum Current = 100 mA<br>Response Time = <0.5 ms<br>Housing Material = ASA<br>Series = FPDK 10P<br><br>Series 10 photoelectric cells. Miniature cells. 2 m cable or M8 4 pin connector output. LED status and switching indicator. Protected against short circuits and polarity reversal.</div></td> | 72.241 | Baumer | Optical proximity switch | r5125508-06.jpg
82 | Baumer 8 Digit, LED, Digital Counter, 10kHz, 85 в†’ 265 V ac | NE212.012AXA2 | <td valign=top class=BD02 style="border-width: 4px 5px;"><div >Supply Voltage = 85 в†’ 265 V ac<br>Count Mode = Hours<br>Display Type = LED<br>Input Type = Logic<br>Connection Type = Screw<br>Reset Method = Automatic, Electrical, Manual<br>Number of Digits = 8<br>Mounting Type = Panel Mount<br>Output / Interface = Relay<br>Count Direction = Bi-Directional<br>Digit Height = 7.6 mm<br>Maximum Count Frequency = 10kHz<br>Display Range = 0.0001 to 9999.99<br>Weight = 320g</div></td> | 245.867 | Baumer | Preset counter | f1637158-01.jpg
83 | Baumer FHDK 14P Photoelectric Sensor Diffuse 30 в†’ 500 mm Detection Range PNP | FHDK14P5104/S14 | <td valign=top class=BD02 style="border-width: 4px 5px;"><div >Sensor Style = Block<br>Detection Type = Diffuse<br>Detection Range = 30 в†’ 500 mm<br>Output Type = PNP<br>Electrical Connection = 4-Pin M12 Connector<br>Maximum DC Voltage = 30V<br>Light Source = LED<br>IP Rating = IP67<br>Maximum Current = 100 mA<br>Response Time = <5 ms<br>Housing Material = ASA, MABS<br>Series = FHDK 14P<br><br>Diffuse Sensor with Background Suppression. Long range sensing Light/dark operate Reverse polarity LED status indication 10 turn mechanical sensing distance adjustment Current consumption 35mA, 25mA typical Wave length, 660nm Operating temperature -25 в†’ +65 В°C Dimensions: 43mm (H) x 14.8mm (W) x 31mm (D)</div></td> |  | Baumer | Light sensor | r6670557-01.jpg
84 | Baumer FPDK 20P Photoelectric Sensor Retroreflective 4.5 m Detection Range PNP | FPDK20P5101S35A | <td valign=top class=BD02 style="border-width: 4px 5px;"><div >Sensor Style = Block<br>Detection Type = Retroreflective<br>Detection Range = 4.5 m<br>Output Type = PNP<br>Electrical Connection = 4-Pin M8 Connector<br>Maximum DC Voltage = 30V<br>Light Source = LED<br>IP Rating = IP67<br>Maximum Current = 100 mA<br>Response Time = <0.5 ms<br>Housing Material = ABS, PBT<br>Minimum Operating Temperature = -25В°C<br><br>20 series photoelectric cells. Rectangular cells in plastic housings. Connected by M8 4-pin connector. Display LEDs and adjustment potentiometer. PNP output with light / dark switching. Protected against reverse polarity and short circuits.</div></td> |  | Baumer | Light sensor | rf542512-01.jpg
85 | Baumer Barrel Nickel Plated Brass PNP 10 Hz Position Sensor, 50 mA, 5 36 V dc, IP50 | MYCOMG75P/S35L | <td valign=top class=BD02 style="border-width: 4px 5px;"><div >Body Style = Barrel<br>Output Type = PNP<br>Switching Frequency = 10 Hz<br>Terminal Type = M8 Connector<br>Switching Current = 50 mA<br>Supply Voltage = 5 36 V dc<br>Housing Material = Nickel Plated Brass<br>IP Rating = IP50<br>LED Status Display = Yes<br>Length = 39.5mm<br>Minimum Operating Temperature = -20В°C<br><br>Stock no. ; 446-0254 446-0254 is not illustrated, this is a Plug-In termination and requires an M8 3pin lead. For a suitable lead see Stock no. ; 290-4437 290-4437 typically. Pre-Wired types are terminated with 800mm of PVC cable. My-Com Precision Position Switches. High precision measuring and control switches which can be used in a mass production environment as a control gauge to measure length, diameter or centralisation. They may also be used to detect small expansions due to temperature and pressure changes. Nickel plated brass housing Activating force 75g Repeatability В±0.001mm Hysteresis В±0.002mm Mechanical life 10 ;sup 6 ;/sup operations Switching frequency 10Hz Ruby or sapphire switches Temperature range -20 в†’ +75В°C</div></td> |  | Baumer | Position sensor | f4460254-01.jpg
86 | Baumer FHDM 12P Photoelectric Sensor Diffuse 15 в†’ 300 mm Detection Range PNP | FHDM12P5001 | <td valign=top class=BD02 style="border-width: 4px 5px;"><div >Sensor Style = Block<br>Detection Type = Diffuse<br>Detection Range = 15 в†’ 300 mm<br>Output Type = PNP<br>Electrical Connection = 4-Wire Cable 2m<br>Maximum DC Voltage = 30V<br>Light Source = LED<br>IP Rating = IP67<br>Maximum Current = 100 mA<br>Response Time = <1 ms<br>Housing Material = Die Cast Zinc<br>Minimum Operating Temperature = -25В°C<br><br>Miniature Diffuse, Background Suppressed. N/O + N/C output configurations Sealed to IP67. Supply voltage 10 to 30Vdc Switching frequency 500Hz Pulsed visible red beam to allow for simple installation Response time 1ms Short circuit and reverse polarity protection Status LEDs Adjustable sensitivity range Operating Temperature Range -25 to +65В°C</div></td> |  | Baumer | Light sensor | f1852234-01.jpg
87 | Baumer FZAM 18P Photoelectric Sensor Diffuse 20 в†’ 150 mm Detection Range PNP | FZAM18P1155 | <td valign=top class=BD02 style="border-width: 4px 5px;"><div >Sensor Style = Barrel<br>Detection Type = Diffuse<br>Detection Range = 20 в†’ 150 mm<br>Output Type = PNP<br>Electrical Connection = 3-Wire Cable 2m<br>Maximum DC Voltage = 30V<br>Light Source = Infrared<br>IP Rating = IP65<br>Maximum Current = 200 mA<br>Response Time = <0.5 ms<br>Housing Material = Brass Nickel Plated PC<br>Series = FZAM 18P<br><br>M18 Threaded, NP Brass. Soiled lens indication Set-up by teach-in or manual potentiometer Supply voltage 10 в†’ 30 Vdc Diffuse scan types are compatible with fibre optics</div></td> |  | Baumer | Light sensor | f3389996-01.jpg
88 | Baumer FGUM 050P Photoelectric Sensor Through Beam (Fork) 50 mm Detection Range PNP | FGUM050P8001S35L | <td valign=top class=BD02 style="border-width: 4px 5px;"><div >Sensor Style = Fork<br>Detection Type = Through Beam (Fork)<br>Detection Range = 50 mm<br>Output Type = PNP<br>Electrical Connection = 3-Pin M8 Connector<br>Maximum DC Voltage = 35V<br>Light Source = LED<br>IP Rating = IP67<br>Maximum Current = 200 mA<br>Response Time = <0.125 ms<br>Housing Material = Die Cast Zinc<br>Series = FGUM 050P<br><br>FGUM series fork sensors. Through-beam fork sensor. M8 3-point connector output PNP transistor output. Protected against reverse polarity and short circuits. Available in different widths.</div></td> |  | Baumer | Optical proximity switch | rf542516-01.jpg
89 | Baumer FNDR 14G Photoelectric Sensor Diffuse 50 в†’ 800 mm Detection Range Push Pull | FNDR14G6901/S14 | <td valign=top class=BD02 style="border-width: 4px 5px;"><div >Sensor Style = Block<br>Detection Type = Diffuse<br>Detection Range = 50 в†’ 800 mm<br>Output Type = Push Pull<br>Electrical Connection = M12 Connector<br>Maximum DC Voltage = 30V<br>Light Source = LED<br>IP Rating = IP68, IP69K<br>Maximum Current = 100 mA<br>Response Time = <1.8 ms<br>Housing Material = Stainless Steel<br>Series = FNDR 14G<br><br>FxDR Washdown Design Photoelectric Sensors. The FxDR series of photoelectric detectors in washdown design are suitable for use in splash zone areas. These sensors are FDA compliant, EHEDG certified and Ecolab approved making them ideal for use in the food and beverage industry. Unique impermeability proTect+ design ensures sensors meet IP68 / IP69K protection rating Stainless steel housing LED indication Adjustable sensitivity range Short circuit and reverse polarity protection Dimensions: 54.3 x 19.6 x 33.6 mm</div></td> | 231.66 | Baumer | Optical proximity switch | r7638249-01.jpg
90 | Baumer FZAM 30P Photoelectric Sensor Diffuse 300 в†’ 1500 mm Detection Range PNP | FZAM30P5002 | <td valign=top class=BD02 style="border-width: 4px 5px;"><div >Sensor Style = Barrel<br>Detection Type = Diffuse<br>Detection Range = 300 в†’ 1500 mm<br>Output Type = PNP<br>Electrical Connection = 4-Wire Cable 2m<br>Maximum DC Voltage = 30V<br>Light Source = Infrared<br>IP Rating = IP65<br>Maximum Current = 100 mA<br>Response Time = <2.5 ms<br>Housing Material = Nickel Plated Brass<br>Series = FZAM 30P<br><br>M30 Threaded, NP Brass. Light or dark operating mode Soiled lens indication Set-up by manual potentiometer Supply Voltage 10 to 40Vdc IP65 rated Temperature range -25 to +55В°C Combinable with fibre optics PNP output</div></td> | 219.78 | Baumer | Optical proximity switch | f0655666-01.jpg
91 | Baumer FHDK 04G Photoelectric Sensor Diffuse 30 mm Detection Range Push Pull | FHDK04G6101KS35A | <td valign=top class=BD02 style="border-width: 4px 5px;"><div >Sensor Style = Block<br>Detection Type = Diffuse<br>Detection Range = 30 mm<br>Output Type = Push Pull<br>Electrical Connection = 4-Pin M8 Connector<br>Maximum DC Voltage = 30V<br>Light Source = LED<br>IP Rating = IP65<br>Maximum Current = 50 mA<br>Response Time = 0.5 ms<br>Housing Material = ASA<br>Maximum Operating Temperature = +50В°C<br><br>Series 04 background suppression cells. Sub-miniature cells. Push-pull output. Connected via an M8 4-pole connector.</div></td> |  | Baumer | Light sensor | r0530762-10.jpg
92 | Baumer FPAM 18P Photoelectric Sensor Retroreflective 3.2 m Detection Range PNP | FPAM18P3151/S14 | <td valign=top class=BD02 style="border-width: 4px 5px;"><div >Sensor Style = Barrel<br>Detection Type = Retroreflective<br>Detection Range = 3.2 m<br>Output Type = PNP<br>Electrical Connection = 4-Pin M12 Connector<br>Maximum DC Voltage = 30V<br>Light Source = LED<br>IP Rating = IP67<br>Maximum Current = 200 mA<br>Response Time = <1 ms<br>Housing Material = Brass Nickel Plated PC<br>Series = FPAM 18P<br><br>M18 Threaded, NP Brass. Soiled lens indication Set-up by teach-in or manual potentiometer Supply voltage 10 в†’ 30 Vdc Diffuse scan types are compatible with fibre optics</div></td> |  | Baumer | Optical proximity switch | r338998-02.jpg
93 | Baumer FZDK 14P Photoelectric Sensor Diffuse 5 в†’ 600 mm Detection Range PNP | FZDK14P5101S35A | <td valign=top class=BD02 style="border-width: 4px 5px;"><div >Sensor Style = Block<br>Detection Type = Diffuse<br>Detection Range = 5 в†’ 600 mm<br>Output Type = PNP<br>Electrical Connection = 4-Pin M8 Connector<br>Maximum DC Voltage = 30V<br>Light Source = LED<br>IP Rating = IP67<br>Maximum Current = 100 mA<br>Response Time = <1 ms<br>Housing Material = PA12<br>Series = FZDK 14P<br><br>Series 14 energy-saving photoelectric cells. Miniature plastic housing. Connected with an M8 4-pole connector. Switching, adjustment assistance and soiled lens indicator LEDs. PNP output with programmable light / dark switching. Energy-saving version (Sn = 600 mm), background suppression (Sn = 200 mm), reflex with polarisation filter (Sn = 5 m). An optional fixing bracket is available separately.</div></td> |  | Baumer | Light sensor | rf418563-01.jpg
94 | Baumer FHDK 10N Photoelectric Sensor Diffuse 20 в†’ 120 mm Detection Range NPN | FHDK10N5101 | <td valign=top class=BD02 style="border-width: 4px 5px;"><div >Sensor Style = Block<br>Detection Type = Diffuse<br>Detection Range = 20 в†’ 120 mm<br>Output Type = NPN<br>Electrical Connection = Cable<br>Maximum DC Voltage = 30V<br>Light Source = LED<br>IP Rating = IP65<br>Maximum Current = 100 mA<br>Response Time = <1 ms<br>Housing Material = ASA<br>Series = FHDK 10N<br><br>Subminiature Style Diffuse, Background Suppression. These units are part of a family of diffuse sensors that use the technique of Background Suppression to minimise the risk of false switching caused by reflected light from objects beyond the target. This is achieved using a method known as the 'Triangulation Principle' which, affectively, focusses the light beam onto the target at a preset distance. The reflected light is picked up by a series of receiving elements within the unit and an output is given. Should the target move and a reflection obtained from an object further away than the preset distance, the angle of received light will change. This in turn will change the output given by the receiving elements and the unit will not respond. Housed in a subminiature plastic case, these units are supplied pre-cabled and complete with a mounting bracket. Powered by 10-30VDC the units are available in NPN or PNP N/O output configuration. They feature adjustable sensing distance, LED output status indication and pulsed visible red beam (to allow for simple installation). Sealed to IP65 with short circuit and reverse polarity protection, these units would be ideal in 'look-down' positions on conveyor belts where space is restricted, counting applications or presence detection on bowl feeders etc. Two styles of miniature background suppression units from this product family are also available in different sizes and can be found elsewhere in this section.</div></td> |  | Baumer | Light sensor | f5125508-01.jpg
95 | Baumer FPDK 10P Photoelectric Sensor Retroreflective 3.5 m Detection Range PNP | FPDK10P5135/35A | <td valign=top class=BD02 style="border-width: 4px 5px;"><div >Sensor Style = Block<br>Detection Type = Retroreflective<br>Detection Range = 3.5 m<br>Output Type = PNP<br>Electrical Connection = 4-Pin M8 Connector<br>Maximum DC Voltage = 30V<br>Light Source = LED<br>IP Rating = IP67<br>Maximum Current = 100 mA<br>Response Time = <0.5 ms<br>Housing Material = ASA<br>Series = FPDK 10P<br><br>Series 10 photoelectric cells. Miniature cells. 2 m cable or M8 4 pin connector output. LED status and switching indicator. Protected against short circuits and polarity reversal.</div></td> | 111.356 | Baumer | Optical proximity switch | r5125508-06.jpg
96 | Baumer Glass Fibre Optic Sensor | FSF100A1002 | <td valign=top class=BD02 style="border-width: 4px 5px;"><div >Fibre Optic Type = Glass<br>Electrical Connection = Cable<br><br>Fibre optics for 18 series cells. Reflection and simple barrage fibre optics in a metal sleeve. Use with the FZAM 18P 1150 S14 cell. Fibres have a cross-section of 2 x 3 mm ;sup 2 ;/sup (FUF) and 2 x 2 mm ;sup 2 ;/sup (FSF).</div></td> |  | Baumer | Fibre optic amplifier | r0636457-10.jpg
97 | Baumer FHDK 14P Photoelectric Sensor Diffuse 20 в†’ 350 mm Detection Range PNP | FHDK14P5101/S35A | <td valign=top class=BD02 style="border-width: 4px 5px;"><div >Sensor Style = Block<br>Detection Type = Diffuse<br>Detection Range = 20 в†’ 350 mm<br>Output Type = PNP<br>Electrical Connection = 4-Pin M8 Connector<br>Maximum DC Voltage = 30V<br>Light Source = LED<br>IP Rating = IP67<br>Maximum Current = 100 mA<br>Response Time = <1 ms<br>Housing Material = PA12<br>Maximum Operating Temperature = +65В°C<br><br>Series 14 Background Suppressed. Polarising filter Light ON/dark ON complementary output. Protected to IP67 Supply voltage 10 to 30Vdc Operating Temperature Range -25 to +65В°C Short circuit protection Mounting bracket Included</div></td> |  | Baumer | Light sensor | f3991943-01.jpg
98 | Baumer FPDM 16P Photoelectric Sensor Retroreflective 4 m Detection Range PNP | FPDM16P3921/S14 | <td valign=top class=BD02 style="border-width: 4px 5px;"><div >Sensor Style = Block<br>Detection Type = Retroreflective<br>Detection Range = 4 m<br>Output Type = PNP<br>Electrical Connection = 4-Pin M12 Connector<br>Maximum DC Voltage = 30V<br>Light Source = LED<br>IP Rating = IP67<br>Maximum Current = 200 mA<br>Response Time = <2.5 ms<br>Housing Material = Die Cast Zinc<br>Series = FPDM 16P<br><br>Series 16, Polarised Self Teach. Continual adjustment via teach input Easy to set up Excellent performance on PET. Protected to IP67 Supply voltage 10 to 30Vdc Operating Temperature Range -25 to +65В°C Short circuit protection Mounting bracket Included</div></td> | 379.17 | Baumer | Optical proximity switch | f3389918-01.jpg
99 | Baumer Glass Fibre Optic Sensor | FUF100A1003 | <td valign=top class=BD02 style="border-width: 4px 5px;"><div >Fibre Optic Type = Glass<br>Electrical Connection = Cable<br><br>Optical Fibres. Baumer range of fibres to suit diffuse scan and through beam sensors. Glass fibres for superior transmission and range Supplied with instruction leaflet</div></td> |  | Baumer | Fibre optic amplifier | f0636457-01.jpg
100 | Baumer FHDK 20P Photoelectric Sensor Diffuse 30 в†’ 200 mm Detection Range PNP | FHDK20P6901S35A | <td valign=top class=BD02 style="border-width: 4px 5px;"><div >Sensor Style = Block<br>Detection Type = Diffuse<br>Detection Range = 30 в†’ 200 mm<br>Output Type = PNP<br>Electrical Connection = 4-Pin M8 Connector<br>Maximum DC Voltage = 30V<br>Light Source = LED<br>IP Rating = IP67<br>Maximum Current = 100 mA<br>Response Time = <0.5 ms<br>Housing Material = ABS, PBT<br>Maximum Operating Temperature = +65В°C<br><br>20 series photoelectric cells. Rectangular cells in plastic housings. Connected by M8 4-pin connector. Display LEDs and adjustment potentiometer. PNP output with light / dark switching. Protected against reverse polarity and short circuits.</div></td> |  | Baumer | Light sensor | rf542512-01.jpg