## eaton_demo
id | title | article | fulltext | price | manufacturer | category | image | pdf
1 | Programmable relay; OUT1:8A; IN:12; Anal.in:2; Analog.outputs:0 | EASY719-DC-RCX | <td valign=top class=BD02 style="border-width: 4px 5px;"><div ><b>Manufacturer</b>: EATON ELECTRIC<br /><b>Kind of output 1</b>: relay<br /><b>Output 1 electrical parameters</b>: 8A<br /><b>Electrical connection</b>: screw terminals<br /><b>IP rating</b>: IP20<br /><b>Mounting</b>: DIN<br /><b>The programming method</b>: PC<br /><b>Available functional blocks</b>: 16 timers, 8 weekly timers, 16 counters, 16 analog comparators, 2 fast counters<br /><b>Relay series</b>: EASY<br /><b>Kind of input 1</b>: digital<br /><b>Type of module</b>: programmable relay<br /><b>Number of analog inputs</b>: 2<br /><b>Number of outputs</b>: 6<br /><b>Number of analog outputs</b>: 0<br /><b>Number of inputs</b>: 12<br /><b>Body dimensions</b>: 107.5x90x58mm<br /><b>Operating temperature</b>: -25...55В°C<br /><b>Supply voltage</b>: 24V DC</div></td> |  | Eaton | Eaton-compact PLC
2 | Eaton 9PX EBM 2U 48V | 9PXEBM48RT2U | <td valign=top class=BD02 style="border-width: 4px 5px;"><div >Reliable. Versatile. Powerful. Efficient. With double-conversion topology for constant power conditioning and up to 93 percent efficiency, the Eaton 9PX 700-3000 VA models support your overall goal of business continuity. ItвЂ™s built for scalable deployment, features a graphical LCD for local status updates and integrates with virtualized environments.</div><div class="fs_2 fw_b" style="margin: 8px 0px;">More information:</div><table border=0 cellspacing=0 cellpadding=0 class="fs_2 BD05 bw_1001" width="100%" style="margin: 4px 0px;"><tr class=B2><td class=bd05rb valign=top><div class=m5>Features</div></td><td class=bd05rb valign=top><div class=m5>Battery voltage</div></td><td class=bd05rb valign=top><div class=m5>48 V</div></td></tr><tr class=B14><td class=bd05rb valign=top></td><td class=bd05rb valign=top><div class=m5>Hot-swap battery</div></td><td class=bd05rb valign=top><div class=m5>Yes </div></td></tr><tr class=B2><td class=bd05rb valign=top></td><td class=bd05rb valign=top><div class=m5>Compatibility</div></td><td class=bd05rb valign=top><div class=m5>9PX 1kVA/1.5kVA </div></td></tr><tr class=B14><td class=bd05rb valign=top><div class=m5>Operational conditions</div></td><td class=bd05rb valign=top><div class=m5>Operating temperature (T-T)</div></td><td class=bd05rb valign=top><div class=m5>0 - 40 В°C</div></td></tr></table></td> | 475.02 | Eaton | Battery UPS | 33689921_7896676025.jpg | CIEN9-33689921.pdf
3 | Eaton Network Card-MS Ethernet Internal | NETWORK-MS | <td valign=top class=BD02 style="border-width: 4px 5px;"><div >The Eaton Network Card-MS allows an Eaton UPS to directly connect to the Ethernet network and the Internet, supporting real-time monitoring and control of UPSs across the network via a standard Web browser, SNMP-compliant network management system or power management software.<br /><br />- Provides versatile support through HTTP, SNMP, SMTP, Telnet, SSL and SSH compatibility<br />- Enables remote management of a UPS or rebooting of protected devices over SNMP/Web<br />- Facilitates customizable actions including automatic shutdown in the event of an extended power failure with Intelligent Power Protector<br />- Enables data and event logging<br />- Allows you to receive email/SMS notification of alerts<br />- Delivers measurement of humidity and temperature with the optional Environmental Monitoring Probe (EMP)</div><div class="fs_2 fw_b" style="margin: 8px 0px;">More information:</div><table border=0 cellspacing=0 cellpadding=0 class="fs_2 BD05 bw_1001" width="100%" style="margin: 4px 0px;"><tr class=B2><td class=bd05rb valign=top><div class=m5>Design</div></td><td class=bd05rb valign=top><div class=m5>Internal</div></td><td class=bd05rb valign=top><div class=m5>Yes </div></td></tr><tr class=B14><td class=bd05rb valign=top><div class=m5>Ports & interfaces</div></td><td class=bd05rb valign=top><div class=m5>Connectivity technology</div></td><td class=bd05rb valign=top><div class=m5>Wired </div></td></tr><tr class=B2><td class=bd05rb valign=top></td><td class=bd05rb valign=top><div class=m5>Host interface</div></td><td class=bd05rb valign=top><div class=m5>MiniSlot </div></td></tr><tr class=B14><td class=bd05rb valign=top></td><td class=bd05rb valign=top><div class=m5>Interface</div></td><td class=bd05rb valign=top><div class=m5>Ethernet </div></td></tr><tr class=B2><td class=bd05rb valign=top></td><td class=bd05rb valign=top><div class=m5>Ethernet LAN (RJ-45) ports</div></td><td class=bd05rb valign=top><div class=m5>2 </div></td></tr><tr class=B14><td class=bd05rb valign=top><div class=m5>Network</div></td><td class=bd05rb valign=top><div class=m5>Ethernet LAN</div></td><td class=bd05rb valign=top><div class=m5>Yes </div></td></tr><tr class=B2><td class=bd05rb valign=top></td><td class=bd05rb valign=top><div class=m5>Supported network protocols</div></td><td class=bd05rb valign=top><div class=m5>HTTP, SNMP, SMTP, Telnet, SSL, SSH </div></td></tr></table></td> | 209.91 | Eaton | Eaton UPS power supply | 15189836-5388.jpg | CIEN5-15189836.pdf
4 | Eaton 9PX EBM, 180V | 9PXEBM180 | <td valign=top class=BD02 style="border-width: 4px 5px;"><div >The Eaton 9PX UPS provides energy-efficient power protection for small & medium Datacentres, IT rooms and Infrastructure. Delivering double conversion protection with 40% less energy usage and 28% more power 9PX is the perfect UPS for IT and Facility managers that are concerned by energy cost and are looking for next generation power protection solutions.<br /><br />- Online double conversion topology<br />- Energy efficient (up to 95% in Online mode, 98% in high-efficiency mode, ENERGY STARВ® qualified UPS)<br />- Next-generation graphical LCD display (7 languages)<br />- Provides more real power (watts) to protect more equipment with a 0.9 power factor<br />- Parallel operation using HotSync technology (available in Q2 2013)<br />- Maintenance ByPass available as standard (on HotSwap/BP version)<br />- Energy metering - kWh values can be monitored using the LCD or EatonвЂ™s Intelligent Power Software Suite<br />- Compatible with Virtual environments (VMware, Hyper-V, Citrix Xen, Redhat)</div><div class="fs_2 fw_b" style="margin: 8px 0px;">More information:</div><table border=0 cellspacing=0 cellpadding=0 class="fs_2 BD05 bw_1001" width="100%" style="margin: 4px 0px;"><tr class=B2><td class=bd05rb valign=top><div class=m5>Weight & dimensions</div></td><td class=bd05rb valign=top><div class=m5>Weight</div></td><td class=bd05rb valign=top><div class=m5>68000 g</div></td></tr><tr class=B14><td class=bd05rb valign=top></td><td class=bd05rb valign=top><div class=m5>Width</div></td><td class=bd05rb valign=top><div class=m5>130 mm</div></td></tr><tr class=B2><td class=bd05rb valign=top></td><td class=bd05rb valign=top><div class=m5>Height</div></td><td class=bd05rb valign=top><div class=m5>645 mm</div></td></tr><tr class=B14><td class=bd05rb valign=top></td><td class=bd05rb valign=top><div class=m5>Depth</div></td><td class=bd05rb valign=top><div class=m5>440 mm</div></td></tr><tr class=B2><td class=bd05rb valign=top><div class=m5>Features</div></td><td class=bd05rb valign=top><div class=m5>Product colour</div></td><td class=bd05rb valign=top><div class=m5>Black </div></td></tr><tr class=B14><td class=bd05rb valign=top></td><td class=bd05rb valign=top><div class=m5>Hot-swap battery</div></td><td class=bd05rb valign=top><div class=m5>Yes </div></td></tr><tr class=B2><td class=bd05rb valign=top></td><td class=bd05rb valign=top><div class=m5>Compatibility</div></td><td class=bd05rb valign=top><div class=m5>Eaton 9PX </div></td></tr></table></td> | 768.77 | Eaton | Eaton enclosure | 15656472-8297.jpg | CIEN6-15656472.pdf
5 | Eaton 5P1150I uninterruptible power supply (UPS) 1150 VA 770 W 8 AC outlet(s) | 5P1150I | <td valign=top class=BD02 style="border-width: 4px 5px;"><div >The new Eaton 5P is the next generation of 650VA-1550VA line-Interactive UPS with advanced LCD and energy metering feature. 5P is the perfect UPS to protect IT & networking devices such as servers, switches, routers and storage devices, in tower or rack format.<br /><br /><b>Features</b><br /><br />- Next-generation graphical LCD display (7 languages)<br />- Energy efficient (up to 98% efficiency)<br />- Energy metering<br />- Advance Battery Management (ABM)<br />- Switched outlet groups<br />- Sinewave output<br />- Wide communication offer (compatible with virtual environment)</div><div class="fs_2 fw_b" style="margin: 8px 0px;">More information:</div><table border=0 cellspacing=0 cellpadding=0 class="fs_2 BD05 bw_1001" width="100%" style="margin: 4px 0px;"><tr class=B2><td class=bd05rb valign=top><div class=m5>Weight & dimensions</div></td><td class=bd05rb valign=top><div class=m5>Width</div></td><td class=bd05rb valign=top><div class=m5>150 mm</div></td></tr><tr class=B14><td class=bd05rb valign=top></td><td class=bd05rb valign=top><div class=m5>Depth</div></td><td class=bd05rb valign=top><div class=m5>345 mm</div></td></tr><tr class=B2><td class=bd05rb valign=top></td><td class=bd05rb valign=top><div class=m5>Height</div></td><td class=bd05rb valign=top><div class=m5>230 mm</div></td></tr><tr class=B14><td class=bd05rb valign=top></td><td class=bd05rb valign=top><div class=m5>Weight</div></td><td class=bd05rb valign=top><div class=m5>11100 g</div></td></tr><tr class=B2><td class=bd05rb valign=top><div class=m5>Battery</div></td><td class=bd05rb valign=top><div class=m5>Typical backup time at full load</div></td><td class=bd05rb valign=top><div class=m5>4 min</div></td></tr><tr class=B14><td class=bd05rb valign=top></td><td class=bd05rb valign=top><div class=m5>Typical backup time at half load</div></td><td class=bd05rb valign=top><div class=m5>11 min</div></td></tr><tr class=B2><td class=bd05rb valign=top></td><td class=bd05rb valign=top><div class=m5>Automatic battery test</div></td><td class=bd05rb valign=top><div class=m5>Yes </div></td></tr><tr class=B14><td class=bd05rb valign=top><div class=m5>Operational conditions</div></td><td class=bd05rb valign=top><div class=m5>Operating temperature (T-T)</div></td><td class=bd05rb valign=top><div class=m5>0 - 35 В°C</div></td></tr><tr class=B2><td class=bd05rb valign=top><div class=m5>Design</div></td><td class=bd05rb valign=top><div class=m5>Form factor</div></td><td class=bd05rb valign=top><div class=m5>Tower </div></td></tr><tr class=B14><td class=bd05rb valign=top></td><td class=bd05rb valign=top><div class=m5>Product colour</div></td><td class=bd05rb valign=top><div class=m5>Black </div></td></tr><tr class=B2><td class=bd05rb valign=top></td><td class=bd05rb valign=top><div class=m5>Display</div></td><td class=bd05rb valign=top><div class=m5>LCD </div></td></tr><tr class=B14><td class=bd05rb valign=top></td><td class=bd05rb valign=top><div class=m5>Safety</div></td><td class=bd05rb valign=top><div class=m5>IEC/EN 62040-1, UL 1778 </div></td></tr><tr class=B2><td class=bd05rb valign=top></td><td class=bd05rb valign=top><div class=m5>Certification</div></td><td class=bd05rb valign=top><div class=m5>IEC/EN 62040-2, IEC/EN 62040-3 < br / CE, CB, TГњV </div></td></tr><tr class=B14><td class=bd05rb valign=top><div class=m5>Features</div></td><td class=bd05rb valign=top><div class=m5>Output power capacity</div></td><td class=bd05rb valign=top><div class=m5>1150 VA</div></td></tr><tr class=B2><td class=bd05rb valign=top></td><td class=bd05rb valign=top><div class=m5>Output power</div></td><td class=bd05rb valign=top><div class=m5>770 W</div></td></tr><tr class=B14><td class=bd05rb valign=top></td><td class=bd05rb valign=top><div class=m5>Waveform</div></td><td class=bd05rb valign=top><div class=m5>Sine </div></td></tr><tr class=B2><td class=bd05rb valign=top></td><td class=bd05rb valign=top><div class=m5>Input operation voltage (min)</div></td><td class=bd05rb valign=top><div class=m5>160 V</div></td></tr><tr class=B14><td class=bd05rb valign=top></td><td class=bd05rb valign=top><div class=m5>Input operation voltage (max)</div></td><td class=bd05rb valign=top><div class=m5>294 V</div></td></tr><tr class=B2><td class=bd05rb valign=top></td><td class=bd05rb valign=top><div class=m5>Input frequency</div></td><td class=bd05rb valign=top><div class=m5>50/60 Hz</div></td></tr><tr class=B14><td class=bd05rb valign=top></td><td class=bd05rb valign=top><div class=m5>Output operation voltage (min)</div></td><td class=bd05rb valign=top><div class=m5>200 V</div></td></tr><tr class=B2><td class=bd05rb valign=top></td><td class=bd05rb valign=top><div class=m5>Output operation voltage (max)</div></td><td class=bd05rb valign=top><div class=m5>240 V</div></td></tr><tr class=B14><td class=bd05rb valign=top></td><td class=bd05rb valign=top><div class=m5>Efficiency</div></td><td class=bd05rb valign=top><div class=m5>98 %</div></td></tr><tr class=B2><td class=bd05rb valign=top></td><td class=bd05rb valign=top><div class=m5>Noise level</div></td><td class=bd05rb valign=top><div class=m5>40 dB</div></td></tr><tr class=B14><td class=bd05rb valign=top><div class=m5>Ports & interfaces</div></td><td class=bd05rb valign=top><div class=m5>AC outlet types</div></td><td class=bd05rb valign=top><div class=m5>C13 coupler </div></td></tr><tr class=B2><td class=bd05rb valign=top></td><td class=bd05rb valign=top><div class=m5>Power plug</div></td><td class=bd05rb valign=top><div class=m5>C14 coupler </div></td></tr><tr class=B14><td class=bd05rb valign=top></td><td class=bd05rb valign=top><div class=m5>AC outlets quantity</div></td><td class=bd05rb valign=top><div class=m5>8 AC outlet(s)</div></td></tr><tr class=B2><td class=bd05rb valign=top></td><td class=bd05rb valign=top><div class=m5>USB 2.0 ports quantity</div></td><td class=bd05rb valign=top><div class=m5>1 </div></td></tr><tr class=B14><td class=bd05rb valign=top></td><td class=bd05rb valign=top><div class=m5>RS-232 ports</div></td><td class=bd05rb valign=top><div class=m5>1 </div></td></tr></table></td> | 330.70 | Eaton | Eaton UPS power supply | 18255904-6129.jpg | CIEN8-18255904.pdf
6 | Control relay without display EASY, 12 DI, 6 RO | EASY719-AC-RCX | <td valign=top class=BD02 style="border-width: 4px 5px;"><div >Control relay without display, Dimensions W x H x D: 107.5 x 90 x 58 mm, Inputs: 12 digital, Inputs, abbreviated: 12 DI, Operating temperature: -25...+55 В°C, Outputs: 6 relay, Outputs, abbreviated: 6 RO, Analogue outputs: 0...10 VDC, Display: -, Operating voltage: 115/230 VAC, Series: EASY, Switching capacity: 6 x 8 A, Protection rating: IP 20, No. of SSR outputs: 0, No. of analogue inputs: 0, No. of analogue outputs: 0, No. of digital inputs: 12, No. of digital inputs, usable by analogue: 0, No. of high speed counter: 0, No. of impulse outputs: 0, No. of relay outputs: 6, No. of transistor outputs: 0</div><div class="fw_b fs_2" style="margin:5px 0px;">More information:</div><table border=0 cellspacing=0 cellpadding=0 class="fs_2 BD05 bw_0001" width="100%"><tr><td width="30%" class=B5></td><td width="70%" class=B5></td></tr><tr class=B2><td class=bd05rb valign=top><div class="m5 fw_b">Bruttogewicht:</div></td><td class=bd05rb valign=top><div class=m5>0.360 kg</div></td></tr><tr class=B14><td class=bd05rb valign=top><div class="m5 fw_b">Nettogewicht:</div></td><td class=bd05rb valign=top><div class=m5>0.360 kg</div></td></tr><tr class=B2><td class=bd05rb valign=top><div class="m5 fw_b">HГ¶he:</div></td><td class=bd05rb valign=top><div class=m5>60 mm</div></td></tr><tr class=B14><td class=bd05rb valign=top><div class="m5 fw_b">Breite:</div></td><td class=bd05rb valign=top><div class=m5>90 mm</div></td></tr><tr class=B2><td class=bd05rb valign=top><div class="m5 fw_b">Tiefe:</div></td><td class=bd05rb valign=top><div class=m5>108 mm</div></td></tr><tr class=B14><td class=bd05rb valign=top><div class="m5 fw_b">Ursprungsland:</div></td><td class=bd05rb valign=top><div class=m5>DE</div></td></tr></table></td> |  | Eaton | Eaton-compact PLC | eaton_steuerrelais-ohne-display_easy719-ab-rcx.jpg | rtEASY500-700_manual_d.pdf
7 | Eaton 9PX EBM 2U 72V | 9PXEBM72RT2U | <td valign=top class=BD02 style="border-width: 4px 5px;"><div >Reliable. Versatile. Powerful. Efficient. With double-conversion topology for constant power conditioning and up to 93 percent efficiency, the Eaton 9PX 700-3000 VA models support your overall goal of business continuity. ItвЂ™s built for scalable deployment, features a graphical LCD for local status updates and integrates with virtualized environments.</div><div class="fs_2 fw_b" style="margin: 8px 0px;">More information:</div><table border=0 cellspacing=0 cellpadding=0 class="fs_2 BD05 bw_1001" width="100%" style="margin: 4px 0px;"><tr class=B2><td class=bd05rb valign=top><div class=m5>Features</div></td><td class=bd05rb valign=top><div class=m5>Battery voltage</div></td><td class=bd05rb valign=top><div class=m5>72 V</div></td></tr><tr class=B14><td class=bd05rb valign=top></td><td class=bd05rb valign=top><div class=m5>Hot-swap battery</div></td><td class=bd05rb valign=top><div class=m5>Yes </div></td></tr><tr class=B2><td class=bd05rb valign=top></td><td class=bd05rb valign=top><div class=m5>Compatibility</div></td><td class=bd05rb valign=top><div class=m5>9PX 1kVA/1.5kVA </div></td></tr><tr class=B14><td class=bd05rb valign=top><div class=m5>Operational conditions</div></td><td class=bd05rb valign=top><div class=m5>Operating temperature (T-T)</div></td><td class=bd05rb valign=top><div class=m5>0 - 40 В°C</div></td></tr></table></td> | 661.57 | Eaton | Eaton UPS power supply | 31995699_5944873963.jpg | CIEN9-31995699.pdf
8 | Eaton 9PX EBM, 240V | 9PXEBM240 | <td valign=top class=BD02 style="border-width: 4px 5px;"><div >The Eaton 9PX UPS provides energy-efficient power protection for small & medium Datacentres, IT rooms and Infrastructure. Delivering double conversion protection with 40% less energy usage and 28% more power 9PX is the perfect UPS for IT and Facility managers that are concerned by energy cost and are looking for next generation power protection solutions.<br /><br />- Online double conversion topology<br />- Energy efficient (up to 95% in Online mode, 98% in high-efficiency mode, ENERGY STARВ® qualified UPS)<br />- Next-generation graphical LCD display (7 languages)<br />- Provides more real power (watts) to protect more equipment with a 0.9 power factor<br />- Parallel operation using HotSync technology (available in Q2 2013)<br />- Maintenance ByPass available as standard (on HotSwap/BP version)<br />- Energy metering - kWh values can be monitored using the LCD or EatonвЂ™s Intelligent Power Software Suite<br />- Compatible with Virtual environments (VMware, Hyper-V, Citrix Xen, Redhat)</div><div class="fs_2 fw_b" style="margin: 8px 0px;">More information:</div><table border=0 cellspacing=0 cellpadding=0 class="fs_2 BD05 bw_1001" width="100%" style="margin: 4px 0px;"><tr class=B2><td class=bd05rb valign=top><div class=m5>Weight & dimensions</div></td><td class=bd05rb valign=top><div class=m5>Weight</div></td><td class=bd05rb valign=top><div class=m5>68000 g</div></td></tr><tr class=B14><td class=bd05rb valign=top></td><td class=bd05rb valign=top><div class=m5>Width</div></td><td class=bd05rb valign=top><div class=m5>130 mm</div></td></tr><tr class=B2><td class=bd05rb valign=top></td><td class=bd05rb valign=top><div class=m5>Height</div></td><td class=bd05rb valign=top><div class=m5>645 mm</div></td></tr><tr class=B14><td class=bd05rb valign=top></td><td class=bd05rb valign=top><div class=m5>Depth</div></td><td class=bd05rb valign=top><div class=m5>440 mm</div></td></tr><tr class=B2><td class=bd05rb valign=top><div class=m5>Features</div></td><td class=bd05rb valign=top><div class=m5>Product colour</div></td><td class=bd05rb valign=top><div class=m5>Black </div></td></tr><tr class=B14><td class=bd05rb valign=top></td><td class=bd05rb valign=top><div class=m5>Hot-swap battery</div></td><td class=bd05rb valign=top><div class=m5>Yes </div></td></tr><tr class=B2><td class=bd05rb valign=top></td><td class=bd05rb valign=top><div class=m5>Compatibility</div></td><td class=bd05rb valign=top><div class=m5>Eaton 9PX </div></td></tr></table></td> | 770.33 | Eaton | Eaton enclosure | 15656473-4919.jpg | CIEN6-15656473.pdf
9 | Eaton 5P1150iR uninterruptible power supply (UPS) 1150 VA 770 W 6 AC outlet(s) | 5P1150IR | <td valign=top class=BD02 style="border-width: 4px 5px;"><div >The new Eaton 5P is the next generation of 650VA-1550VA line-Interactive UPS with advanced LCD and energy metering feature. 5P is the perfect UPS to protect IT & networking devices such as servers, switches, routers and storage devices, in tower or rack format.</div><div class="fs_2 fw_b" style="margin: 8px 0px;">More information:</div><table border=0 cellspacing=0 cellpadding=0 class="fs_2 BD05 bw_1001" width="100%" style="margin: 4px 0px;"><tr class=B2><td class=bd05rb valign=top><div class=m5>Weight & dimensions</div></td><td class=bd05rb valign=top><div class=m5>Width</div></td><td class=bd05rb valign=top><div class=m5>438 mm</div></td></tr><tr class=B14><td class=bd05rb valign=top></td><td class=bd05rb valign=top><div class=m5>Depth</div></td><td class=bd05rb valign=top><div class=m5>509 mm</div></td></tr><tr class=B2><td class=bd05rb valign=top></td><td class=bd05rb valign=top><div class=m5>Height</div></td><td class=bd05rb valign=top><div class=m5>43.2 mm</div></td></tr><tr class=B14><td class=bd05rb valign=top></td><td class=bd05rb valign=top><div class=m5>Weight</div></td><td class=bd05rb valign=top><div class=m5>14600 g</div></td></tr><tr class=B2><td class=bd05rb valign=top><div class=m5>Battery</div></td><td class=bd05rb valign=top><div class=m5>Typical backup time at half load</div></td><td class=bd05rb valign=top><div class=m5>12 min</div></td></tr><tr class=B14><td class=bd05rb valign=top></td><td class=bd05rb valign=top><div class=m5>Hot-swap battery</div></td><td class=bd05rb valign=top><div class=m5>Yes </div></td></tr><tr class=B2><td class=bd05rb valign=top></td><td class=bd05rb valign=top><div class=m5>Automatic battery test</div></td><td class=bd05rb valign=top><div class=m5>Yes </div></td></tr><tr class=B14><td class=bd05rb valign=top><div class=m5>Operational conditions</div></td><td class=bd05rb valign=top><div class=m5>Operating temperature (T-T)</div></td><td class=bd05rb valign=top><div class=m5>0 - 35 В°C</div></td></tr><tr class=B2><td class=bd05rb valign=top><div class=m5>Design</div></td><td class=bd05rb valign=top><div class=m5>Form factor</div></td><td class=bd05rb valign=top><div class=m5>Rackmount </div></td></tr><tr class=B14><td class=bd05rb valign=top></td><td class=bd05rb valign=top><div class=m5>Product colour</div></td><td class=bd05rb valign=top><div class=m5>Black,Grey </div></td></tr><tr class=B2><td class=bd05rb valign=top></td><td class=bd05rb valign=top><div class=m5>Rack capacity</div></td><td class=bd05rb valign=top><div class=m5>1U </div></td></tr><tr class=B14><td class=bd05rb valign=top></td><td class=bd05rb valign=top><div class=m5>Display</div></td><td class=bd05rb valign=top><div class=m5>LCD </div></td></tr><tr class=B2><td class=bd05rb valign=top></td><td class=bd05rb valign=top><div class=m5>Safety</div></td><td class=bd05rb valign=top><div class=m5>EN 62040-1, UL 1778 </div></td></tr><tr class=B14><td class=bd05rb valign=top><div class=m5>Features</div></td><td class=bd05rb valign=top><div class=m5>Output power capacity</div></td><td class=bd05rb valign=top><div class=m5>1150 VA</div></td></tr><tr class=B2><td class=bd05rb valign=top></td><td class=bd05rb valign=top><div class=m5>Output power</div></td><td class=bd05rb valign=top><div class=m5>770 W</div></td></tr><tr class=B14><td class=bd05rb valign=top></td><td class=bd05rb valign=top><div class=m5>Waveform</div></td><td class=bd05rb valign=top><div class=m5>Sine </div></td></tr><tr class=B2><td class=bd05rb valign=top></td><td class=bd05rb valign=top><div class=m5>Input operation voltage (min)</div></td><td class=bd05rb valign=top><div class=m5>150 V</div></td></tr><tr class=B14><td class=bd05rb valign=top></td><td class=bd05rb valign=top><div class=m5>Input operation voltage (max)</div></td><td class=bd05rb valign=top><div class=m5>294 V</div></td></tr><tr class=B2><td class=bd05rb valign=top></td><td class=bd05rb valign=top><div class=m5>Input frequency</div></td><td class=bd05rb valign=top><div class=m5>40/70 Hz</div></td></tr><tr class=B14><td class=bd05rb valign=top></td><td class=bd05rb valign=top><div class=m5>Output operation voltage (min)</div></td><td class=bd05rb valign=top><div class=m5>200 V</div></td></tr><tr class=B2><td class=bd05rb valign=top></td><td class=bd05rb valign=top><div class=m5>Output operation voltage (max)</div></td><td class=bd05rb valign=top><div class=m5>240 V</div></td></tr><tr class=B14><td class=bd05rb valign=top></td><td class=bd05rb valign=top><div class=m5>Noise level</div></td><td class=bd05rb valign=top><div class=m5>40 dB</div></td></tr><tr class=B2><td class=bd05rb valign=top><div class=m5>Ports & interfaces</div></td><td class=bd05rb valign=top><div class=m5>AC outlet types</div></td><td class=bd05rb valign=top><div class=m5>C13 coupler </div></td></tr><tr class=B14><td class=bd05rb valign=top></td><td class=bd05rb valign=top><div class=m5>Power plug</div></td><td class=bd05rb valign=top><div class=m5>C14 coupler </div></td></tr><tr class=B2><td class=bd05rb valign=top></td><td class=bd05rb valign=top><div class=m5>AC outlets quantity</div></td><td class=bd05rb valign=top><div class=m5>6 AC outlet(s)</div></td></tr><tr class=B14><td class=bd05rb valign=top></td><td class=bd05rb valign=top><div class=m5>USB 2.0 ports quantity</div></td><td class=bd05rb valign=top><div class=m5>1 </div></td></tr><tr class=B2><td class=bd05rb valign=top></td><td class=bd05rb valign=top><div class=m5>RS-232 ports</div></td><td class=bd05rb valign=top><div class=m5>1 </div></td></tr></table></td> | 462.87 | Eaton | Eaton UPS power supply | 18255897-1409.jpg | CIEN8-18255897.pdf
10 | Eaton EBAB01 power distribution unit (PDU) 0U Black 9 AC outlet(s) | EBAB01 | <td valign=top class=BD02 style="border-width: 4px 5px;"><div >Designed for reliable and cost effective power distribution, the new ePDU G3 Basic models feature EatonвЂ™s patented IEC outlet grip plug retention, color-coded outlet sections, a low-profile form factor and a high operating temperature.</div><div class="fs_2 fw_b" style="margin: 8px 0px;">More information:</div><table border=0 cellspacing=0 cellpadding=0 class="fs_2 BD05 bw_1001" width="100%" style="margin: 4px 0px;"><tr class=B2><td class=bd05rb valign=top><div class=m5>Weight & dimensions</div></td><td class=bd05rb valign=top><div class=m5>Dimensions (WxDxH)</div></td><td class=bd05rb valign=top><div class=m5>52 x 704 x 53 mm</div></td></tr><tr class=B14><td class=bd05rb valign=top></td><td class=bd05rb valign=top><div class=m5>Weight</div></td><td class=bd05rb valign=top><div class=m5>3740 g</div></td></tr><tr class=B2><td class=bd05rb valign=top><div class=m5>Packaging data</div></td><td class=bd05rb valign=top><div class=m5>Package weight</div></td><td class=bd05rb valign=top><div class=m5>4740 g</div></td></tr><tr class=B14><td class=bd05rb valign=top><div class=m5>Features</div></td><td class=bd05rb valign=top><div class=m5>LED indicators</div></td><td class=bd05rb valign=top><div class=m5>Yes </div></td></tr><tr class=B2><td class=bd05rb valign=top><div class=m5>Design</div></td><td class=bd05rb valign=top><div class=m5>PDU types</div></td><td class=bd05rb valign=top><div class=m5>Basic </div></td></tr><tr class=B14><td class=bd05rb valign=top></td><td class=bd05rb valign=top><div class=m5>Rack capacity</div></td><td class=bd05rb valign=top><div class=m5>0U </div></td></tr><tr class=B2><td class=bd05rb valign=top></td><td class=bd05rb valign=top><div class=m5>Product colour</div></td><td class=bd05rb valign=top><div class=m5>Black </div></td></tr><tr class=B14><td class=bd05rb valign=top><div class=m5>Power</div></td><td class=bd05rb valign=top><div class=m5>Nominal input voltage</div></td><td class=bd05rb valign=top><div class=m5>400 V</div></td></tr><tr class=B2><td class=bd05rb valign=top></td><td class=bd05rb valign=top><div class=m5>Maximum current</div></td><td class=bd05rb valign=top><div class=m5>32 A</div></td></tr><tr class=B14><td class=bd05rb valign=top></td><td class=bd05rb valign=top><div class=m5>AC input frequency</div></td><td class=bd05rb valign=top><div class=m5>50 Hz</div></td></tr><tr class=B2><td class=bd05rb valign=top><div class=m5>Ports & interfaces</div></td><td class=bd05rb valign=top><div class=m5>AC outlets quantity</div></td><td class=bd05rb valign=top><div class=m5>9 AC outlet(s)</div></td></tr><tr class=B14><td class=bd05rb valign=top></td><td class=bd05rb valign=top><div class=m5>AC outlet types</div></td><td class=bd05rb valign=top><div class=m5>C13 coupler,C19 coupler </div></td></tr><tr class=B2><td class=bd05rb valign=top></td><td class=bd05rb valign=top><div class=m5>Power plug</div></td><td class=bd05rb valign=top><div class=m5>IEC 60309 </div></td></tr><tr class=B14><td class=bd05rb valign=top></td><td class=bd05rb valign=top><div class=m5>Output connections</div></td><td class=bd05rb valign=top><div class=m5>3 x C13 & 6 x C19 </div></td></tr></table></td> | 478.56 | Eaton | Power connectors | 22309328-8708.jpg | CIEN9-22309328.pdf
11 | Eaton EX EXB 1000/1500 | 68185 | <td valign=top class=BD02 style="border-width: 4px 5px;"><div >Extended Battery Module (EXB) for 230V Eaton EX 1000/1500VA Tower UPSs</div><div class="fs_2 fw_b" style="margin: 8px 0px;">More information:</div><table border=0 cellspacing=0 cellpadding=0 class="fs_2 BD05 bw_1001" width="100%" style="margin: 4px 0px;"><tr class=B2><td class=bd05rb valign=top><div class=m5>Weight & dimensions</div></td><td class=bd05rb valign=top><div class=m5>Weight</div></td><td class=bd05rb valign=top><div class=m5>21000 g</div></td></tr><tr class=B14><td class=bd05rb valign=top></td><td class=bd05rb valign=top><div class=m5>Width</div></td><td class=bd05rb valign=top><div class=m5>158 mm</div></td></tr><tr class=B2><td class=bd05rb valign=top></td><td class=bd05rb valign=top><div class=m5>Height</div></td><td class=bd05rb valign=top><div class=m5>242 mm</div></td></tr><tr class=B14><td class=bd05rb valign=top></td><td class=bd05rb valign=top><div class=m5>Depth</div></td><td class=bd05rb valign=top><div class=m5>400 mm</div></td></tr><tr class=B2><td class=bd05rb valign=top><div class=m5>Features</div></td><td class=bd05rb valign=top><div class=m5>Product colour</div></td><td class=bd05rb valign=top><div class=m5>Black </div></td></tr><tr class=B14><td class=bd05rb valign=top></td><td class=bd05rb valign=top><div class=m5>Compatibility</div></td><td class=bd05rb valign=top><div class=m5>EX 1000/1500 </div></td></tr></table></td> | 353.92 | Eaton | Eaton enclosure | 467797-4141.jpg | CIEN6-467797.pdf
12 | Eaton 5P1550IR uninterruptible power supply (UPS) 1550 VA 1100 W 6 AC outlet(s) | 5P1550IR | <td valign=top class=BD02 style="border-width: 4px 5px;"><div >The new Eaton 5P is the next generation of 650VA-1550VA line-Interactive UPS with advanced LCD and energy metering feature. 5P is the perfect UPS to protect IT & networking devices such as servers, switches, routers and storage devices, in tower or rack format.<br /><br /><b>Features</b><br /><br />- Next-generation graphical LCD display (7 languages)<br />- Energy efficient (up to 98% efficiency)<br />- Energy metering<br />- Advance Battery Management (ABM)<br />- Switched outlet groups<br />- Sinewave output<br />- Wide communication offer (compatible with virtual environment)</div><div class="fs_2 fw_b" style="margin: 8px 0px;">More information:</div><table border=0 cellspacing=0 cellpadding=0 class="fs_2 BD05 bw_1001" width="100%" style="margin: 4px 0px;"><tr class=B2><td class=bd05rb valign=top><div class=m5>Weight & dimensions</div></td><td class=bd05rb valign=top><div class=m5>Width</div></td><td class=bd05rb valign=top><div class=m5>438 mm</div></td></tr><tr class=B14><td class=bd05rb valign=top></td><td class=bd05rb valign=top><div class=m5>Depth</div></td><td class=bd05rb valign=top><div class=m5>554 mm</div></td></tr><tr class=B2><td class=bd05rb valign=top></td><td class=bd05rb valign=top><div class=m5>Height</div></td><td class=bd05rb valign=top><div class=m5>43.2 mm</div></td></tr><tr class=B14><td class=bd05rb valign=top></td><td class=bd05rb valign=top><div class=m5>Weight</div></td><td class=bd05rb valign=top><div class=m5>19400 g</div></td></tr><tr class=B2><td class=bd05rb valign=top><div class=m5>Battery</div></td><td class=bd05rb valign=top><div class=m5>Typical backup time at full load</div></td><td class=bd05rb valign=top><div class=m5>4 min</div></td></tr><tr class=B14><td class=bd05rb valign=top></td><td class=bd05rb valign=top><div class=m5>Typical backup time at half load</div></td><td class=bd05rb valign=top><div class=m5>13 min</div></td></tr><tr class=B2><td class=bd05rb valign=top></td><td class=bd05rb valign=top><div class=m5>Automatic battery test</div></td><td class=bd05rb valign=top><div class=m5>Yes </div></td></tr><tr class=B14><td class=bd05rb valign=top><div class=m5>Operational conditions</div></td><td class=bd05rb valign=top><div class=m5>Operating temperature (T-T)</div></td><td class=bd05rb valign=top><div class=m5>0 - 40 В°C</div></td></tr><tr class=B2><td class=bd05rb valign=top><div class=m5>Design</div></td><td class=bd05rb valign=top><div class=m5>Form factor</div></td><td class=bd05rb valign=top><div class=m5>Rackmount </div></td></tr><tr class=B14><td class=bd05rb valign=top></td><td class=bd05rb valign=top><div class=m5>Product colour</div></td><td class=bd05rb valign=top><div class=m5>Black </div></td></tr><tr class=B2><td class=bd05rb valign=top></td><td class=bd05rb valign=top><div class=m5>Rack capacity</div></td><td class=bd05rb valign=top><div class=m5>1U </div></td></tr><tr class=B14><td class=bd05rb valign=top></td><td class=bd05rb valign=top><div class=m5>Display</div></td><td class=bd05rb valign=top><div class=m5>LCD </div></td></tr><tr class=B2><td class=bd05rb valign=top></td><td class=bd05rb valign=top><div class=m5>Safety</div></td><td class=bd05rb valign=top><div class=m5>IEC/EN 62040-1, UL 1778 </div></td></tr><tr class=B14><td class=bd05rb valign=top></td><td class=bd05rb valign=top><div class=m5>Certification</div></td><td class=bd05rb valign=top><div class=m5>IEC/EN 62040-2, IEC/EN 62040-3 < br / CE, CB, TГњV </div></td></tr><tr class=B2><td class=bd05rb valign=top><div class=m5>Features</div></td><td class=bd05rb valign=top><div class=m5>Output power capacity</div></td><td class=bd05rb valign=top><div class=m5>1550 VA</div></td></tr><tr class=B14><td class=bd05rb valign=top></td><td class=bd05rb valign=top><div class=m5>Output power</div></td><td class=bd05rb valign=top><div class=m5>1100 W</div></td></tr><tr class=B2><td class=bd05rb valign=top></td><td class=bd05rb valign=top><div class=m5>Waveform</div></td><td class=bd05rb valign=top><div class=m5>Sine </div></td></tr><tr class=B14><td class=bd05rb valign=top></td><td class=bd05rb valign=top><div class=m5>Input operation voltage (min)</div></td><td class=bd05rb valign=top><div class=m5>160 V</div></td></tr><tr class=B2><td class=bd05rb valign=top></td><td class=bd05rb valign=top><div class=m5>Input operation voltage (max)</div></td><td class=bd05rb valign=top><div class=m5>294 V</div></td></tr><tr class=B14><td class=bd05rb valign=top></td><td class=bd05rb valign=top><div class=m5>Input frequency</div></td><td class=bd05rb valign=top><div class=m5>50/60 Hz</div></td></tr><tr class=B2><td class=bd05rb valign=top></td><td class=bd05rb valign=top><div class=m5>Output operation voltage (min)</div></td><td class=bd05rb valign=top><div class=m5>200 V</div></td></tr><tr class=B14><td class=bd05rb valign=top></td><td class=bd05rb valign=top><div class=m5>Output operation voltage (max)</div></td><td class=bd05rb valign=top><div class=m5>240 V</div></td></tr><tr class=B2><td class=bd05rb valign=top></td><td class=bd05rb valign=top><div class=m5>Efficiency</div></td><td class=bd05rb valign=top><div class=m5>98 %</div></td></tr><tr class=B14><td class=bd05rb valign=top></td><td class=bd05rb valign=top><div class=m5>Noise level</div></td><td class=bd05rb valign=top><div class=m5>40 dB</div></td></tr><tr class=B2><td class=bd05rb valign=top><div class=m5>Ports & interfaces</div></td><td class=bd05rb valign=top><div class=m5>AC outlet types</div></td><td class=bd05rb valign=top><div class=m5>C13 coupler </div></td></tr><tr class=B14><td class=bd05rb valign=top></td><td class=bd05rb valign=top><div class=m5>Power plug</div></td><td class=bd05rb valign=top><div class=m5>C14 coupler </div></td></tr><tr class=B2><td class=bd05rb valign=top></td><td class=bd05rb valign=top><div class=m5>AC outlets quantity</div></td><td class=bd05rb valign=top><div class=m5>6 AC outlet(s)</div></td></tr><tr class=B14><td class=bd05rb valign=top></td><td class=bd05rb valign=top><div class=m5>USB 2.0 ports quantity</div></td><td class=bd05rb valign=top><div class=m5>1 </div></td></tr><tr class=B2><td class=bd05rb valign=top></td><td class=bd05rb valign=top><div class=m5>RS-232 ports</div></td><td class=bd05rb valign=top><div class=m5>1 </div></td></tr></table></td> | 596.97 | Eaton | Eaton UPS power supply | 18255899-7729.jpg | CIEN8-18255899.pdf
13 | Eaton Easy electrical relay Grey | 274119 | <td valign=top class=BD02 style="border-width: 4px 5px;"><div >The EASY Intelligent Relays combine timers, relays, counters, special functions, inputs and outputs into one compact device that is easily programmed. The EASY family of products provides an exception level of flexibility together with substantial savings of commissioning time and effort.</div><div class="fs_2 fw_b" style="margin: 8px 0px;">More information:</div><table border=0 cellspacing=0 cellpadding=0 class="fs_2 BD05 bw_1001" width="100%" style="margin: 4px 0px;"><tr class=B2><td class=bd05rb valign=top><div class=m5>Features</div></td><td class=bd05rb valign=top><div class=m5>Product colour</div></td><td class=bd05rb valign=top><div class=m5>Grey </div></td></tr><tr class=B14><td class=bd05rb valign=top></td><td class=bd05rb valign=top><div class=m5>Number of modules</div></td><td class=bd05rb valign=top><div class=m5>1 </div></td></tr><tr class=B2><td class=bd05rb valign=top></td><td class=bd05rb valign=top><div class=m5>LED indicators</div></td><td class=bd05rb valign=top><div class=m5>Yes </div></td></tr></table></td> | 140.48 | Eaton | Eaton-compact PLC | 26852853_8247.jpg | CIEN6-26852853.pdf
14 | Eaton EBAB02 power distribution unit (PDU) 0U Black 8 AC outlet(s) | EBAB02 | <td valign=top class=BD02 style="border-width: 4px 5px;"><div >Designed for reliable and cost effective power distribution, the new ePDU G3 Basic models feature EatonвЂ™s patented IEC outlet grip plug retention, color-coded outlet sections, a low-profile form factor and a high operating temperature.</div><div class="fs_2 fw_b" style="margin: 8px 0px;">More information:</div><table border=0 cellspacing=0 cellpadding=0 class="fs_2 BD05 bw_1001" width="100%" style="margin: 4px 0px;"><tr class=B2><td class=bd05rb valign=top><div class=m5>Weight & dimensions</div></td><td class=bd05rb valign=top><div class=m5>Dimensions (WxDxH)</div></td><td class=bd05rb valign=top><div class=m5>52 x 443 x 53 mm</div></td></tr><tr class=B14><td class=bd05rb valign=top></td><td class=bd05rb valign=top><div class=m5>Weight</div></td><td class=bd05rb valign=top><div class=m5>1100 g</div></td></tr><tr class=B2><td class=bd05rb valign=top><div class=m5>Packaging data</div></td><td class=bd05rb valign=top><div class=m5>Package weight</div></td><td class=bd05rb valign=top><div class=m5>2100 g</div></td></tr><tr class=B14><td class=bd05rb valign=top><div class=m5>Features</div></td><td class=bd05rb valign=top><div class=m5>LED indicators</div></td><td class=bd05rb valign=top><div class=m5>Yes </div></td></tr><tr class=B2><td class=bd05rb valign=top><div class=m5>Design</div></td><td class=bd05rb valign=top><div class=m5>PDU types</div></td><td class=bd05rb valign=top><div class=m5>Basic </div></td></tr><tr class=B14><td class=bd05rb valign=top></td><td class=bd05rb valign=top><div class=m5>Rack capacity</div></td><td class=bd05rb valign=top><div class=m5>0U </div></td></tr><tr class=B2><td class=bd05rb valign=top></td><td class=bd05rb valign=top><div class=m5>Product colour</div></td><td class=bd05rb valign=top><div class=m5>Black </div></td></tr><tr class=B14><td class=bd05rb valign=top><div class=m5>Power</div></td><td class=bd05rb valign=top><div class=m5>Nominal input voltage</div></td><td class=bd05rb valign=top><div class=m5>230 V</div></td></tr><tr class=B2><td class=bd05rb valign=top></td><td class=bd05rb valign=top><div class=m5>Maximum current</div></td><td class=bd05rb valign=top><div class=m5>10 A</div></td></tr><tr class=B14><td class=bd05rb valign=top></td><td class=bd05rb valign=top><div class=m5>AC input frequency</div></td><td class=bd05rb valign=top><div class=m5>50 Hz</div></td></tr><tr class=B2><td class=bd05rb valign=top><div class=m5>Ports & interfaces</div></td><td class=bd05rb valign=top><div class=m5>AC outlets quantity</div></td><td class=bd05rb valign=top><div class=m5>8 AC outlet(s)</div></td></tr><tr class=B14><td class=bd05rb valign=top></td><td class=bd05rb valign=top><div class=m5>AC outlet types</div></td><td class=bd05rb valign=top><div class=m5>C13 coupler </div></td></tr><tr class=B2><td class=bd05rb valign=top></td><td class=bd05rb valign=top><div class=m5>Power plug</div></td><td class=bd05rb valign=top><div class=m5>C14 coupler </div></td></tr></table></td> | 97.55 | Eaton | Power connectors | 22309330-1208.jpg | CIEN9-22309330.pdf
15 | Eaton 5P850I uninterruptible power supply (UPS) 850 VA 600 W 6 AC outlet(s) | 5P850I | <td valign=top class=BD02 style="border-width: 4px 5px;"><div >The new Eaton 5P is the next generation of 650VA-1550VA line-Interactive UPS with advanced LCD and energy metering feature. 5P is the perfect UPS to protect IT & networking devices such as servers, switches, routers and storage devices, in tower or rack format.<br /><br /><b>Features</b><br /><br />- Next-generation graphical LCD display (7 languages)<br />- Energy efficient (up to 98% efficiency)<br />- Energy metering<br />- Advance Battery Management (ABM)<br />- Switched outlet groups<br />- Sinewave output<br />- Wide communication offer (compatible with virtual environment)</div><div class="fs_2 fw_b" style="margin: 8px 0px;">More information:</div><table border=0 cellspacing=0 cellpadding=0 class="fs_2 BD05 bw_1001" width="100%" style="margin: 4px 0px;"><tr class=B2><td class=bd05rb valign=top><div class=m5>Weight & dimensions</div></td><td class=bd05rb valign=top><div class=m5>Width</div></td><td class=bd05rb valign=top><div class=m5>150 mm</div></td></tr><tr class=B14><td class=bd05rb valign=top></td><td class=bd05rb valign=top><div class=m5>Depth</div></td><td class=bd05rb valign=top><div class=m5>345 mm</div></td></tr><tr class=B2><td class=bd05rb valign=top></td><td class=bd05rb valign=top><div class=m5>Height</div></td><td class=bd05rb valign=top><div class=m5>230 mm</div></td></tr><tr class=B14><td class=bd05rb valign=top></td><td class=bd05rb valign=top><div class=m5>Weight</div></td><td class=bd05rb valign=top><div class=m5>10400 g</div></td></tr><tr class=B2><td class=bd05rb valign=top><div class=m5>Battery</div></td><td class=bd05rb valign=top><div class=m5>Typical backup time at full load</div></td><td class=bd05rb valign=top><div class=m5>4 min</div></td></tr><tr class=B14><td class=bd05rb valign=top></td><td class=bd05rb valign=top><div class=m5>Typical backup time at half load</div></td><td class=bd05rb valign=top><div class=m5>12 min</div></td></tr><tr class=B2><td class=bd05rb valign=top></td><td class=bd05rb valign=top><div class=m5>Automatic battery test</div></td><td class=bd05rb valign=top><div class=m5>Yes </div></td></tr><tr class=B14><td class=bd05rb valign=top><div class=m5>Operational conditions</div></td><td class=bd05rb valign=top><div class=m5>Operating temperature (T-T)</div></td><td class=bd05rb valign=top><div class=m5>0 - 35 В°C</div></td></tr><tr class=B2><td class=bd05rb valign=top><div class=m5>Design</div></td><td class=bd05rb valign=top><div class=m5>Form factor</div></td><td class=bd05rb valign=top><div class=m5>Tower </div></td></tr><tr class=B14><td class=bd05rb valign=top></td><td class=bd05rb valign=top><div class=m5>Product colour</div></td><td class=bd05rb valign=top><div class=m5>Black </div></td></tr><tr class=B2><td class=bd05rb valign=top></td><td class=bd05rb valign=top><div class=m5>Display</div></td><td class=bd05rb valign=top><div class=m5>LCD </div></td></tr><tr class=B14><td class=bd05rb valign=top></td><td class=bd05rb valign=top><div class=m5>Safety</div></td><td class=bd05rb valign=top><div class=m5>IEC/EN 62040-1, UL 1778 </div></td></tr><tr class=B2><td class=bd05rb valign=top></td><td class=bd05rb valign=top><div class=m5>Certification</div></td><td class=bd05rb valign=top><div class=m5>CE, CB, TГњV < br / IEC/EN 62040-2, IEC/EN 62040-3 </div></td></tr><tr class=B14><td class=bd05rb valign=top><div class=m5>Features</div></td><td class=bd05rb valign=top><div class=m5>Output power capacity</div></td><td class=bd05rb valign=top><div class=m5>850 VA</div></td></tr><tr class=B2><td class=bd05rb valign=top></td><td class=bd05rb valign=top><div class=m5>Output power</div></td><td class=bd05rb valign=top><div class=m5>600 W</div></td></tr><tr class=B14><td class=bd05rb valign=top></td><td class=bd05rb valign=top><div class=m5>Waveform</div></td><td class=bd05rb valign=top><div class=m5>Sine </div></td></tr><tr class=B2><td class=bd05rb valign=top></td><td class=bd05rb valign=top><div class=m5>Input operation voltage (min)</div></td><td class=bd05rb valign=top><div class=m5>160 V</div></td></tr><tr class=B14><td class=bd05rb valign=top></td><td class=bd05rb valign=top><div class=m5>Input operation voltage (max)</div></td><td class=bd05rb valign=top><div class=m5>294 V</div></td></tr><tr class=B2><td class=bd05rb valign=top></td><td class=bd05rb valign=top><div class=m5>Input frequency</div></td><td class=bd05rb valign=top><div class=m5>50/60 Hz</div></td></tr><tr class=B14><td class=bd05rb valign=top></td><td class=bd05rb valign=top><div class=m5>Output operation voltage (min)</div></td><td class=bd05rb valign=top><div class=m5>200 V</div></td></tr><tr class=B2><td class=bd05rb valign=top></td><td class=bd05rb valign=top><div class=m5>Output operation voltage (max)</div></td><td class=bd05rb valign=top><div class=m5>240 V</div></td></tr><tr class=B14><td class=bd05rb valign=top></td><td class=bd05rb valign=top><div class=m5>Efficiency</div></td><td class=bd05rb valign=top><div class=m5>98 %</div></td></tr><tr class=B2><td class=bd05rb valign=top></td><td class=bd05rb valign=top><div class=m5>Noise level</div></td><td class=bd05rb valign=top><div class=m5>40 dB</div></td></tr><tr class=B14><td class=bd05rb valign=top><div class=m5>Ports & interfaces</div></td><td class=bd05rb valign=top><div class=m5>AC outlet types</div></td><td class=bd05rb valign=top><div class=m5>C13 coupler </div></td></tr><tr class=B2><td class=bd05rb valign=top></td><td class=bd05rb valign=top><div class=m5>Power plug</div></td><td class=bd05rb valign=top><div class=m5>C14 coupler </div></td></tr><tr class=B14><td class=bd05rb valign=top></td><td class=bd05rb valign=top><div class=m5>AC outlets quantity</div></td><td class=bd05rb valign=top><div class=m5>6 AC outlet(s)</div></td></tr><tr class=B2><td class=bd05rb valign=top></td><td class=bd05rb valign=top><div class=m5>USB 2.0 ports quantity</div></td><td class=bd05rb valign=top><div class=m5>1 </div></td></tr><tr class=B14><td class=bd05rb valign=top></td><td class=bd05rb valign=top><div class=m5>RS-232 ports</div></td><td class=bd05rb valign=top><div class=m5>1 </div></td></tr></table></td> | 231.07 | Eaton | Eaton UPS power supply | 18255902-8101.jpg | CIEN8-18255902.pdf
16 | Control relays EASY, 12 DI (4 D/A), 6 RO | EASY819-DC-RC | <td valign=top class=BD02 style="border-width: 4px 5px;"><div >Control relays, Dimensions W x H x D: 107.5 x 90 x 72 mm, Inputs: 12 digital (4 useable by analogue), Inputs, abbreviated: 12 DI (4 D/A), Operating temperature: -25...+55 В°C, Outputs: 6 relay, Outputs, abbreviated: 6 RO, Analogue inputs: 0...10 VDC, Analogue outputs: 0...10 VDC, Display: в€љ, Operating voltage: 24 VDC, Series: EASY, Switching capacity: 6 x 8 A, Protection rating: IP 20, No. of SSR outputs: 0, No. of analogue inputs: 0, No. of analogue outputs: 0, No. of digital inputs: 12, No. of digital inputs, usable by analogue: 4, No. of high speed counter: 0, No. of impulse outputs: 0, No. of relay outputs: 6, No. of transistor outputs: 0</div><div class="fw_b fs_2" style="margin:5px 0px;">More information:</div><table border=0 cellspacing=0 cellpadding=0 class="fs_2 BD05 bw_0001" width="100%"><tr><td width="30%" class=B5></td><td width="70%" class=B5></td></tr><tr class=B2><td class=bd05rb valign=top><div class="m5 fw_b">Bruttogewicht:</div></td><td class=bd05rb valign=top><div class=m5>0.419 kg</div></td></tr><tr class=B14><td class=bd05rb valign=top><div class="m5 fw_b">Nettogewicht:</div></td><td class=bd05rb valign=top><div class=m5>0.419 kg</div></td></tr><tr class=B2><td class=bd05rb valign=top><div class="m5 fw_b">HГ¶he:</div></td><td class=bd05rb valign=top><div class=m5>88 mm</div></td></tr><tr class=B14><td class=bd05rb valign=top><div class="m5 fw_b">Breite:</div></td><td class=bd05rb valign=top><div class=m5>101 mm</div></td></tr><tr class=B2><td class=bd05rb valign=top><div class="m5 fw_b">Tiefe:</div></td><td class=bd05rb valign=top><div class=m5>114 mm</div></td></tr><tr class=B14><td class=bd05rb valign=top><div class="m5 fw_b">Ursprungsland:</div></td><td class=bd05rb valign=top><div class=m5>DE</div></td></tr></table></td> |  | Eaton | Profibus input / output module | eaton_steuerrelais_easy819-ac-rc.jpg | rxEASY500-700-800_d.pdf
17 | Eaton EBAB03 power distribution unit (PDU) 0U Black 16 AC outlet(s) | EBAB03 | <td valign=top class=BD02 style="border-width: 4px 5px;"><div >Designed for reliable and cost effective power distribution, the new ePDU G3 Basic models feature EatonвЂ™s patented IEC outlet grip plug retention, color-coded outlet sections, a low-profile form factor and a high operating temperature.</div><div class="fs_2 fw_b" style="margin: 8px 0px;">More information:</div><table border=0 cellspacing=0 cellpadding=0 class="fs_2 BD05 bw_1001" width="100%" style="margin: 4px 0px;"><tr class=B2><td class=bd05rb valign=top><div class=m5>Weight & dimensions</div></td><td class=bd05rb valign=top><div class=m5>Dimensions (WxDxH)</div></td><td class=bd05rb valign=top><div class=m5>52 x 704 x 53 mm</div></td></tr><tr class=B14><td class=bd05rb valign=top></td><td class=bd05rb valign=top><div class=m5>Weight</div></td><td class=bd05rb valign=top><div class=m5>1500 g</div></td></tr><tr class=B2><td class=bd05rb valign=top><div class=m5>Packaging data</div></td><td class=bd05rb valign=top><div class=m5>Package weight</div></td><td class=bd05rb valign=top><div class=m5>2500 g</div></td></tr><tr class=B14><td class=bd05rb valign=top><div class=m5>Features</div></td><td class=bd05rb valign=top><div class=m5>LED indicators</div></td><td class=bd05rb valign=top><div class=m5>Yes </div></td></tr><tr class=B2><td class=bd05rb valign=top><div class=m5>Design</div></td><td class=bd05rb valign=top><div class=m5>PDU types</div></td><td class=bd05rb valign=top><div class=m5>Basic </div></td></tr><tr class=B14><td class=bd05rb valign=top></td><td class=bd05rb valign=top><div class=m5>Rack capacity</div></td><td class=bd05rb valign=top><div class=m5>0U </div></td></tr><tr class=B2><td class=bd05rb valign=top></td><td class=bd05rb valign=top><div class=m5>Product colour</div></td><td class=bd05rb valign=top><div class=m5>Black </div></td></tr><tr class=B14><td class=bd05rb valign=top><div class=m5>Power</div></td><td class=bd05rb valign=top><div class=m5>Nominal input voltage</div></td><td class=bd05rb valign=top><div class=m5>230 V</div></td></tr><tr class=B2><td class=bd05rb valign=top></td><td class=bd05rb valign=top><div class=m5>Maximum current</div></td><td class=bd05rb valign=top><div class=m5>10 A</div></td></tr><tr class=B14><td class=bd05rb valign=top></td><td class=bd05rb valign=top><div class=m5>AC input frequency</div></td><td class=bd05rb valign=top><div class=m5>50 Hz</div></td></tr><tr class=B2><td class=bd05rb valign=top><div class=m5>Ports & interfaces</div></td><td class=bd05rb valign=top><div class=m5>AC outlets quantity</div></td><td class=bd05rb valign=top><div class=m5>16 AC outlet(s)</div></td></tr><tr class=B14><td class=bd05rb valign=top></td><td class=bd05rb valign=top><div class=m5>AC outlet types</div></td><td class=bd05rb valign=top><div class=m5>C13 coupler </div></td></tr><tr class=B2><td class=bd05rb valign=top></td><td class=bd05rb valign=top><div class=m5>Power plug</div></td><td class=bd05rb valign=top><div class=m5>C14 coupler </div></td></tr></table></td> | 173.93 | Eaton | Power connectors | 22309323-4484.jpg | CIEN9-22309323.pdf
18 | Eaton 5P850iR uninterruptible power supply (UPS) 850 VA 600 W 4 AC outlet(s) | 5P850IR | <td valign=top class=BD02 style="border-width: 4px 5px;"><div >The new Eaton 5P is the next generation of 650VA-1550VA line-Interactive UPS with advanced LCD and energy metering feature. 5P is the perfect UPS to protect IT & networking devices such as servers, switches, routers and storage devices, in tower or rack format.</div><div class="fs_2 fw_b" style="margin: 8px 0px;">More information:</div><table border=0 cellspacing=0 cellpadding=0 class="fs_2 BD05 bw_1001" width="100%" style="margin: 4px 0px;"><tr class=B2><td class=bd05rb valign=top><div class=m5>Weight & dimensions</div></td><td class=bd05rb valign=top><div class=m5>Width</div></td><td class=bd05rb valign=top><div class=m5>438 mm</div></td></tr><tr class=B14><td class=bd05rb valign=top></td><td class=bd05rb valign=top><div class=m5>Depth</div></td><td class=bd05rb valign=top><div class=m5>509 mm</div></td></tr><tr class=B2><td class=bd05rb valign=top></td><td class=bd05rb valign=top><div class=m5>Height</div></td><td class=bd05rb valign=top><div class=m5>43.2 mm</div></td></tr><tr class=B14><td class=bd05rb valign=top></td><td class=bd05rb valign=top><div class=m5>Weight</div></td><td class=bd05rb valign=top><div class=m5>13800 g</div></td></tr><tr class=B2><td class=bd05rb valign=top><div class=m5>Battery</div></td><td class=bd05rb valign=top><div class=m5>Typical backup time at half load</div></td><td class=bd05rb valign=top><div class=m5>12 min</div></td></tr><tr class=B14><td class=bd05rb valign=top></td><td class=bd05rb valign=top><div class=m5>Hot-swap battery</div></td><td class=bd05rb valign=top><div class=m5>Yes </div></td></tr><tr class=B2><td class=bd05rb valign=top></td><td class=bd05rb valign=top><div class=m5>Automatic battery test</div></td><td class=bd05rb valign=top><div class=m5>Yes </div></td></tr><tr class=B14><td class=bd05rb valign=top><div class=m5>Operational conditions</div></td><td class=bd05rb valign=top><div class=m5>Operating temperature (T-T)</div></td><td class=bd05rb valign=top><div class=m5>0 - 35 В°C</div></td></tr><tr class=B2><td class=bd05rb valign=top><div class=m5>Design</div></td><td class=bd05rb valign=top><div class=m5>Form factor</div></td><td class=bd05rb valign=top><div class=m5>Rackmount </div></td></tr><tr class=B14><td class=bd05rb valign=top></td><td class=bd05rb valign=top><div class=m5>Product colour</div></td><td class=bd05rb valign=top><div class=m5>Black,Grey </div></td></tr><tr class=B2><td class=bd05rb valign=top></td><td class=bd05rb valign=top><div class=m5>Rack capacity</div></td><td class=bd05rb valign=top><div class=m5>1U </div></td></tr><tr class=B14><td class=bd05rb valign=top></td><td class=bd05rb valign=top><div class=m5>Display</div></td><td class=bd05rb valign=top><div class=m5>LCD </div></td></tr><tr class=B2><td class=bd05rb valign=top></td><td class=bd05rb valign=top><div class=m5>Safety</div></td><td class=bd05rb valign=top><div class=m5>EN 62040-1, UL 1778 </div></td></tr><tr class=B14><td class=bd05rb valign=top><div class=m5>Features</div></td><td class=bd05rb valign=top><div class=m5>Output power capacity</div></td><td class=bd05rb valign=top><div class=m5>850 VA</div></td></tr><tr class=B2><td class=bd05rb valign=top></td><td class=bd05rb valign=top><div class=m5>Output power</div></td><td class=bd05rb valign=top><div class=m5>600 W</div></td></tr><tr class=B14><td class=bd05rb valign=top></td><td class=bd05rb valign=top><div class=m5>Waveform</div></td><td class=bd05rb valign=top><div class=m5>Sine </div></td></tr><tr class=B2><td class=bd05rb valign=top></td><td class=bd05rb valign=top><div class=m5>Input operation voltage (min)</div></td><td class=bd05rb valign=top><div class=m5>150 V</div></td></tr><tr class=B14><td class=bd05rb valign=top></td><td class=bd05rb valign=top><div class=m5>Input operation voltage (max)</div></td><td class=bd05rb valign=top><div class=m5>294 V</div></td></tr><tr class=B2><td class=bd05rb valign=top></td><td class=bd05rb valign=top><div class=m5>Input frequency</div></td><td class=bd05rb valign=top><div class=m5>40/70 Hz</div></td></tr><tr class=B14><td class=bd05rb valign=top></td><td class=bd05rb valign=top><div class=m5>Output operation voltage (min)</div></td><td class=bd05rb valign=top><div class=m5>200 V</div></td></tr><tr class=B2><td class=bd05rb valign=top></td><td class=bd05rb valign=top><div class=m5>Output operation voltage (max)</div></td><td class=bd05rb valign=top><div class=m5>240 V</div></td></tr><tr class=B14><td class=bd05rb valign=top></td><td class=bd05rb valign=top><div class=m5>Noise level</div></td><td class=bd05rb valign=top><div class=m5>40 dB</div></td></tr><tr class=B2><td class=bd05rb valign=top><div class=m5>Ports & interfaces</div></td><td class=bd05rb valign=top><div class=m5>AC outlet types</div></td><td class=bd05rb valign=top><div class=m5>C13 coupler </div></td></tr><tr class=B14><td class=bd05rb valign=top></td><td class=bd05rb valign=top><div class=m5>Power plug</div></td><td class=bd05rb valign=top><div class=m5>C14 coupler </div></td></tr><tr class=B2><td class=bd05rb valign=top></td><td class=bd05rb valign=top><div class=m5>AC outlets quantity</div></td><td class=bd05rb valign=top><div class=m5>4 AC outlet(s)</div></td></tr><tr class=B14><td class=bd05rb valign=top></td><td class=bd05rb valign=top><div class=m5>USB 2.0 ports quantity</div></td><td class=bd05rb valign=top><div class=m5>1 </div></td></tr><tr class=B2><td class=bd05rb valign=top></td><td class=bd05rb valign=top><div class=m5>RS-232 ports</div></td><td class=bd05rb valign=top><div class=m5>1 </div></td></tr></table></td> | 337.17 | Eaton | Eaton UPS power supply | 18255903-9743.jpg | CIEN8-18255903.pdf
19 | Control relays EASY, 12 DI (4 D/A), 6 RO, 1 AO | EASY820-DC-RC | <td valign=top class=BD02 style="border-width: 4px 5px;"><div >Control relays, Dimensions W x H x D: 107.5 x 90 x 72 mm, Inputs: 12 digital (4 useable by analogue), Inputs, abbreviated: 12 DI (4 D/A), Operating temperature: -25...+55 В°C, Outputs: 6 relay, 1 analogue, Outputs, abbreviated: 6 RO, 1 AO, Analogue inputs: 0...10 VDC, Analogue outputs: 0...10 VDC, Display: в€љ, Operating voltage: 24 VDC, Series: EASY, Switching capacity: 6 x 8 A, Protection rating: IP 20, No. of SSR outputs: 0, No. of analogue inputs: 0, No. of analogue outputs: 1, No. of digital inputs: 12, No. of digital inputs, usable by analogue: 4, No. of high speed counter: 0, No. of impulse outputs: 0, No. of relay outputs: 6, No. of transistor outputs: 0</div><div class="fw_b fs_2" style="margin:5px 0px;">More information:</div><table border=0 cellspacing=0 cellpadding=0 class="fs_2 BD05 bw_0001" width="100%"><tr><td width="30%" class=B5></td><td width="70%" class=B5></td></tr><tr class=B2><td class=bd05rb valign=top><div class="m5 fw_b">Bruttogewicht:</div></td><td class=bd05rb valign=top><div class=m5>0.430 kg</div></td></tr><tr class=B14><td class=bd05rb valign=top><div class="m5 fw_b">Nettogewicht:</div></td><td class=bd05rb valign=top><div class=m5>0.430 kg</div></td></tr><tr class=B2><td class=bd05rb valign=top><div class="m5 fw_b">HГ¶he:</div></td><td class=bd05rb valign=top><div class=m5>11 mm</div></td></tr><tr class=B14><td class=bd05rb valign=top><div class="m5 fw_b">Breite:</div></td><td class=bd05rb valign=top><div class=m5>86 mm</div></td></tr><tr class=B2><td class=bd05rb valign=top><div class="m5 fw_b">Tiefe:</div></td><td class=bd05rb valign=top><div class=m5>94 mm</div></td></tr><tr class=B14><td class=bd05rb valign=top><div class="m5 fw_b">Ursprungsland:</div></td><td class=bd05rb valign=top><div class=m5>DE</div></td></tr></table></td> |  | Eaton | Eaton-compact PLC | eaton_steuerrelais_easy819-ac-rc.jpg | sfEASY800_manual_d.pdf
20 | Eaton EBAB04 power distribution unit (PDU) 0U Black 24 AC outlet(s) | EBAB04 | <td valign=top class=BD02 style="border-width: 4px 5px;"><div >Designed for reliable and cost effective power distribution, the new ePDU G3 Basic models feature EatonвЂ™s patented IEC outlet grip plug retention, color-coded outlet sections, a low-profile form factor and a high operating temperature.</div><div class="fs_2 fw_b" style="margin: 8px 0px;">More information:</div><table border=0 cellspacing=0 cellpadding=0 class="fs_2 BD05 bw_1001" width="100%" style="margin: 4px 0px;"><tr class=B2><td class=bd05rb valign=top><div class=m5>Weight & dimensions</div></td><td class=bd05rb valign=top><div class=m5>Dimensions (WxDxH)</div></td><td class=bd05rb valign=top><div class=m5>52 x 1070 x 53 mm</div></td></tr><tr class=B14><td class=bd05rb valign=top></td><td class=bd05rb valign=top><div class=m5>Weight</div></td><td class=bd05rb valign=top><div class=m5>2200 g</div></td></tr><tr class=B2><td class=bd05rb valign=top><div class=m5>Packaging data</div></td><td class=bd05rb valign=top><div class=m5>Package weight</div></td><td class=bd05rb valign=top><div class=m5>3200 g</div></td></tr><tr class=B14><td class=bd05rb valign=top><div class=m5>Features</div></td><td class=bd05rb valign=top><div class=m5>LED indicators</div></td><td class=bd05rb valign=top><div class=m5>Yes </div></td></tr><tr class=B2><td class=bd05rb valign=top><div class=m5>Design</div></td><td class=bd05rb valign=top><div class=m5>PDU types</div></td><td class=bd05rb valign=top><div class=m5>Basic </div></td></tr><tr class=B14><td class=bd05rb valign=top></td><td class=bd05rb valign=top><div class=m5>Rack capacity</div></td><td class=bd05rb valign=top><div class=m5>0U </div></td></tr><tr class=B2><td class=bd05rb valign=top></td><td class=bd05rb valign=top><div class=m5>Product colour</div></td><td class=bd05rb valign=top><div class=m5>Black </div></td></tr><tr class=B14><td class=bd05rb valign=top><div class=m5>Power</div></td><td class=bd05rb valign=top><div class=m5>Nominal input voltage</div></td><td class=bd05rb valign=top><div class=m5>230 V</div></td></tr><tr class=B2><td class=bd05rb valign=top></td><td class=bd05rb valign=top><div class=m5>Maximum current</div></td><td class=bd05rb valign=top><div class=m5>16 A</div></td></tr><tr class=B14><td class=bd05rb valign=top></td><td class=bd05rb valign=top><div class=m5>AC input frequency</div></td><td class=bd05rb valign=top><div class=m5>50 Hz</div></td></tr><tr class=B2><td class=bd05rb valign=top><div class=m5>Ports & interfaces</div></td><td class=bd05rb valign=top><div class=m5>AC outlets quantity</div></td><td class=bd05rb valign=top><div class=m5>24 AC outlet(s)</div></td></tr><tr class=B14><td class=bd05rb valign=top></td><td class=bd05rb valign=top><div class=m5>AC outlet types</div></td><td class=bd05rb valign=top><div class=m5>C13 coupler,C19 coupler </div></td></tr><tr class=B2><td class=bd05rb valign=top></td><td class=bd05rb valign=top><div class=m5>Power plug</div></td><td class=bd05rb valign=top><div class=m5>IEC 60309 </div></td></tr><tr class=B14><td class=bd05rb valign=top></td><td class=bd05rb valign=top><div class=m5>Output connections</div></td><td class=bd05rb valign=top><div class=m5>20 x C13 & 4 x C19 </div></td></tr></table></td> | 204.66 | Eaton | Power connectors | 22309324-5391.jpg | CIEN9-22309324.pdf
21 | Eaton 5PX 1500VA Netpack uninterruptible power supply (UPS) Line-Interactive 1350 W 8 AC outlet(s) | 5PX1500IRTN | <td valign=top class=BD02 style="border-width: 4px 5px;"><div >The Eaton 5PX Rack/Tower UPS provides line-interactive backup power and scalable runtimes for servers, storage systems, VoIP gear and network equipment. With a next-generation intuitive LCD display, energy consumption metering down to the outlet group level, and up to 99% efficiency, the 5PX is the perfect UPS to protect modern IT equipment.</div><div class="fs_2 fw_b" style="margin: 8px 0px;">More information:</div><table border=0 cellspacing=0 cellpadding=0 class="fs_2 BD05 bw_1001" width="100%" style="margin: 4px 0px;"><tr class=B2><td class=bd05rb valign=top><div class=m5>Weight & dimensions</div></td><td class=bd05rb valign=top><div class=m5>Width</div></td><td class=bd05rb valign=top><div class=m5>441 mm</div></td></tr><tr class=B14><td class=bd05rb valign=top></td><td class=bd05rb valign=top><div class=m5>Depth</div></td><td class=bd05rb valign=top><div class=m5>522 mm</div></td></tr><tr class=B2><td class=bd05rb valign=top></td><td class=bd05rb valign=top><div class=m5>Height</div></td><td class=bd05rb valign=top><div class=m5>86.2 mm</div></td></tr><tr class=B14><td class=bd05rb valign=top></td><td class=bd05rb valign=top><div class=m5>Weight</div></td><td class=bd05rb valign=top><div class=m5>27600 g</div></td></tr><tr class=B2><td class=bd05rb valign=top><div class=m5>Battery</div></td><td class=bd05rb valign=top><div class=m5>Typical backup time at full load</div></td><td class=bd05rb valign=top><div class=m5>3 min</div></td></tr><tr class=B14><td class=bd05rb valign=top></td><td class=bd05rb valign=top><div class=m5>Typical backup time at half load</div></td><td class=bd05rb valign=top><div class=m5>19 min</div></td></tr><tr class=B2><td class=bd05rb valign=top></td><td class=bd05rb valign=top><div class=m5>Hot-swap battery</div></td><td class=bd05rb valign=top><div class=m5>Yes </div></td></tr><tr class=B14><td class=bd05rb valign=top></td><td class=bd05rb valign=top><div class=m5>Automatic battery test</div></td><td class=bd05rb valign=top><div class=m5>Yes </div></td></tr><tr class=B2><td class=bd05rb valign=top><div class=m5>Operational conditions</div></td><td class=bd05rb valign=top><div class=m5>Operating temperature (T-T)</div></td><td class=bd05rb valign=top><div class=m5>0 - 40 В°C</div></td></tr><tr class=B14><td class=bd05rb valign=top><div class=m5>Design</div></td><td class=bd05rb valign=top><div class=m5>Form factor</div></td><td class=bd05rb valign=top><div class=m5>Rackmount/Tower </div></td></tr><tr class=B2><td class=bd05rb valign=top></td><td class=bd05rb valign=top><div class=m5>Product colour</div></td><td class=bd05rb valign=top><div class=m5>Black </div></td></tr><tr class=B14><td class=bd05rb valign=top></td><td class=bd05rb valign=top><div class=m5>Rack capacity</div></td><td class=bd05rb valign=top><div class=m5>2U </div></td></tr><tr class=B2><td class=bd05rb valign=top></td><td class=bd05rb valign=top><div class=m5>Built-in fan</div></td><td class=bd05rb valign=top><div class=m5>Yes </div></td></tr><tr class=B14><td class=bd05rb valign=top></td><td class=bd05rb valign=top><div class=m5>LED indicators</div></td><td class=bd05rb valign=top><div class=m5>Yes </div></td></tr><tr class=B2><td class=bd05rb valign=top></td><td class=bd05rb valign=top><div class=m5>Display</div></td><td class=bd05rb valign=top><div class=m5>LCD </div></td></tr><tr class=B14><td class=bd05rb valign=top></td><td class=bd05rb valign=top><div class=m5>Safety</div></td><td class=bd05rb valign=top><div class=m5>IEC/EN 62040-1-1, IEC/EN 62040-2 (EMC), IEC/EN 62040-3 </div></td></tr><tr class=B2><td class=bd05rb valign=top></td><td class=bd05rb valign=top><div class=m5>Certification</div></td><td class=bd05rb valign=top><div class=m5>CE, CB, TГњV </div></td></tr><tr class=B14><td class=bd05rb valign=top><div class=m5>Features</div></td><td class=bd05rb valign=top><div class=m5>UPS topology</div></td><td class=bd05rb valign=top><div class=m5>Line-Interactive </div></td></tr><tr class=B2><td class=bd05rb valign=top></td><td class=bd05rb valign=top><div class=m5>Output power capacity</div></td><td class=bd05rb valign=top><div class=m5>1500 VA</div></td></tr><tr class=B14><td class=bd05rb valign=top></td><td class=bd05rb valign=top><div class=m5>Output power</div></td><td class=bd05rb valign=top><div class=m5>1350 W</div></td></tr><tr class=B2><td class=bd05rb valign=top></td><td class=bd05rb valign=top><div class=m5>Waveform</div></td><td class=bd05rb valign=top><div class=m5>Pure sine </div></td></tr><tr class=B14><td class=bd05rb valign=top></td><td class=bd05rb valign=top><div class=m5>Input operation voltage (min)</div></td><td class=bd05rb valign=top><div class=m5>150 V</div></td></tr><tr class=B2><td class=bd05rb valign=top></td><td class=bd05rb valign=top><div class=m5>Input operation voltage (max)</div></td><td class=bd05rb valign=top><div class=m5>294 V</div></td></tr><tr class=B14><td class=bd05rb valign=top></td><td class=bd05rb valign=top><div class=m5>Input frequency</div></td><td class=bd05rb valign=top><div class=m5>40/70 Hz</div></td></tr><tr class=B2><td class=bd05rb valign=top></td><td class=bd05rb valign=top><div class=m5>Output operation voltage (min)</div></td><td class=bd05rb valign=top><div class=m5>200 V</div></td></tr><tr class=B14><td class=bd05rb valign=top></td><td class=bd05rb valign=top><div class=m5>Output operation voltage (max)</div></td><td class=bd05rb valign=top><div class=m5>240 V</div></td></tr><tr class=B2><td class=bd05rb valign=top></td><td class=bd05rb valign=top><div class=m5>Output frequency</div></td><td class=bd05rb valign=top><div class=m5>50/60 Hz</div></td></tr><tr class=B14><td class=bd05rb valign=top></td><td class=bd05rb valign=top><div class=m5>Number of input phases</div></td><td class=bd05rb valign=top><div class=m5>1 </div></td></tr><tr class=B2><td class=bd05rb valign=top></td><td class=bd05rb valign=top><div class=m5>Number of output phases</div></td><td class=bd05rb valign=top><div class=m5>1 </div></td></tr><tr class=B14><td class=bd05rb valign=top></td><td class=bd05rb valign=top><div class=m5>Efficiency</div></td><td class=bd05rb valign=top><div class=m5>99 %</div></td></tr><tr class=B2><td class=bd05rb valign=top></td><td class=bd05rb valign=top><div class=m5>Power factor</div></td><td class=bd05rb valign=top><div class=m5>0.9 </div></td></tr><tr class=B14><td class=bd05rb valign=top></td><td class=bd05rb valign=top><div class=m5>Emergency Power Off (EPO)</div></td><td class=bd05rb valign=top><div class=m5>Yes </div></td></tr><tr class=B2><td class=bd05rb valign=top></td><td class=bd05rb valign=top><div class=m5>Noise level</div></td><td class=bd05rb valign=top><div class=m5>45 dB</div></td></tr><tr class=B14><td class=bd05rb valign=top></td><td class=bd05rb valign=top><div class=m5>Surge protection</div></td><td class=bd05rb valign=top><div class=m5>Yes </div></td></tr><tr class=B2><td class=bd05rb valign=top><div class=m5>Packaging data</div></td><td class=bd05rb valign=top><div class=m5>Management card included</div></td><td class=bd05rb valign=top><div class=m5>Yes </div></td></tr><tr class=B14><td class=bd05rb valign=top></td><td class=bd05rb valign=top><div class=m5>Bundled software</div></td><td class=bd05rb valign=top><div class=m5>Intelligent Power Protector </div></td></tr><tr class=B2><td class=bd05rb valign=top><div class=m5>Ports & interfaces</div></td><td class=bd05rb valign=top><div class=m5>AC outlet types</div></td><td class=bd05rb valign=top><div class=m5>C13 coupler </div></td></tr><tr class=B14><td class=bd05rb valign=top></td><td class=bd05rb valign=top><div class=m5>Power plug</div></td><td class=bd05rb valign=top><div class=m5>C14 coupler </div></td></tr><tr class=B2><td class=bd05rb valign=top></td><td class=bd05rb valign=top><div class=m5>AC outlets quantity</div></td><td class=bd05rb valign=top><div class=m5>8 AC outlet(s)</div></td></tr><tr class=B14><td class=bd05rb valign=top></td><td class=bd05rb valign=top><div class=m5>USB port</div></td><td class=bd05rb valign=top><div class=m5>Yes </div></td></tr><tr class=B2><td class=bd05rb valign=top></td><td class=bd05rb valign=top><div class=m5>USB 2.0 ports quantity</div></td><td class=bd05rb valign=top><div class=m5>1 </div></td></tr><tr class=B14><td class=bd05rb valign=top></td><td class=bd05rb valign=top><div class=m5>RS-232 ports</div></td><td class=bd05rb valign=top><div class=m5>1 </div></td></tr><tr class=B2><td class=bd05rb valign=top><div class=m5>Other features</div></td><td class=bd05rb valign=top><div class=m5>Input connection type</div></td><td class=bd05rb valign=top><div class=m5>IEC </div></td></tr><tr class=B14><td class=bd05rb valign=top></td><td class=bd05rb valign=top><div class=m5>Nominal output voltage</div></td><td class=bd05rb valign=top><div class=m5>200-240 V</div></td></tr><tr class=B2><td class=bd05rb valign=top></td><td class=bd05rb valign=top><div class=m5>Compatible operating systems</div></td><td class=bd05rb valign=top><div class=m5>Windows (x86/x64) 7 / 2008 / Vista / 2003 / XP < br / Windows (x86) 2000 < br / Linux (x86/x64) < br / Debian GNU Linux: Lenny < br / SUSE/Novell: SLES 11, OpenSUSE 11.2, < br / Redhat Enterprise Linux: RHEL 5.4, Fedora core 12 < br / Ubuntu: 10.04 < br / ESX 4; ESXi 4, 4.10 < br / Microsoft Hyper-V, Hyper V Server </div></td></tr><tr class=B14><td class=bd05rb valign=top></td><td class=bd05rb valign=top><div class=m5>Overload protection</div></td><td class=bd05rb valign=top><div class=m5>Yes </div></td></tr></table></td> | 770.53 | Eaton | Eaton UPS power supply | 8979029-9237.jpg | CIEN8-8979029.pdf
22 | Eaton Easy electrical relay Grey | 274121 | <td valign=top class=BD02 style="border-width: 4px 5px;"><div >The EASY Intelligent Relays combine timers, relays, counters, special functions, inputs and outputs into one compact device that is easily programmed. The EASY family of products provides an exception level of flexibility together with substantial savings of commissioning time and effort.</div><div class="fs_2 fw_b" style="margin: 8px 0px;">More information:</div><table border=0 cellspacing=0 cellpadding=0 class="fs_2 BD05 bw_1001" width="100%" style="margin: 4px 0px;"><tr class=B2><td class=bd05rb valign=top><div class=m5>Features</div></td><td class=bd05rb valign=top><div class=m5>Product colour</div></td><td class=bd05rb valign=top><div class=m5>Grey </div></td></tr><tr class=B14><td class=bd05rb valign=top></td><td class=bd05rb valign=top><div class=m5>Number of modules</div></td><td class=bd05rb valign=top><div class=m5>1 </div></td></tr></table></td> | 155.46 | Eaton | Eaton-compact PLC | 26852854_9031.jpg | CIEN6-26852854.pdf
23 | Eaton EBAB05 power distribution unit (PDU) 0U Black 24 AC outlet(s) | EBAB05 | <td valign=top class=BD02 style="border-width: 4px 5px;"><div >Designed for reliable and cost effective power distribution, the new ePDU G3 Basic models feature EatonвЂ™s patented IEC outlet grip plug retention, color-coded outlet sections, a low-profile form factor and a high operating temperature.</div><div class="fs_2 fw_b" style="margin: 8px 0px;">More information:</div><table border=0 cellspacing=0 cellpadding=0 class="fs_2 BD05 bw_1001" width="100%" style="margin: 4px 0px;"><tr class=B2><td class=bd05rb valign=top><div class=m5>Weight & dimensions</div></td><td class=bd05rb valign=top><div class=m5>Dimensions (WxDxH)</div></td><td class=bd05rb valign=top><div class=m5>52 x 1070 x 53 mm</div></td></tr><tr class=B14><td class=bd05rb valign=top></td><td class=bd05rb valign=top><div class=m5>Weight</div></td><td class=bd05rb valign=top><div class=m5>2400 g</div></td></tr><tr class=B2><td class=bd05rb valign=top><div class=m5>Packaging data</div></td><td class=bd05rb valign=top><div class=m5>Package weight</div></td><td class=bd05rb valign=top><div class=m5>3400 g</div></td></tr><tr class=B14><td class=bd05rb valign=top><div class=m5>Features</div></td><td class=bd05rb valign=top><div class=m5>LED indicators</div></td><td class=bd05rb valign=top><div class=m5>Yes </div></td></tr><tr class=B2><td class=bd05rb valign=top><div class=m5>Design</div></td><td class=bd05rb valign=top><div class=m5>PDU types</div></td><td class=bd05rb valign=top><div class=m5>Basic </div></td></tr><tr class=B14><td class=bd05rb valign=top></td><td class=bd05rb valign=top><div class=m5>Rack capacity</div></td><td class=bd05rb valign=top><div class=m5>0U </div></td></tr><tr class=B2><td class=bd05rb valign=top></td><td class=bd05rb valign=top><div class=m5>Product colour</div></td><td class=bd05rb valign=top><div class=m5>Black </div></td></tr><tr class=B14><td class=bd05rb valign=top><div class=m5>Power</div></td><td class=bd05rb valign=top><div class=m5>Nominal input voltage</div></td><td class=bd05rb valign=top><div class=m5>230 V</div></td></tr><tr class=B2><td class=bd05rb valign=top></td><td class=bd05rb valign=top><div class=m5>Maximum current</div></td><td class=bd05rb valign=top><div class=m5>32 A</div></td></tr><tr class=B14><td class=bd05rb valign=top></td><td class=bd05rb valign=top><div class=m5>AC input frequency</div></td><td class=bd05rb valign=top><div class=m5>50 Hz</div></td></tr><tr class=B2><td class=bd05rb valign=top><div class=m5>Ports & interfaces</div></td><td class=bd05rb valign=top><div class=m5>AC outlets quantity</div></td><td class=bd05rb valign=top><div class=m5>24 AC outlet(s)</div></td></tr><tr class=B14><td class=bd05rb valign=top></td><td class=bd05rb valign=top><div class=m5>AC outlet types</div></td><td class=bd05rb valign=top><div class=m5>C13 coupler,C19 coupler </div></td></tr><tr class=B2><td class=bd05rb valign=top></td><td class=bd05rb valign=top><div class=m5>Power plug</div></td><td class=bd05rb valign=top><div class=m5>IEC 60309 </div></td></tr><tr class=B14><td class=bd05rb valign=top></td><td class=bd05rb valign=top><div class=m5>Output connections</div></td><td class=bd05rb valign=top><div class=m5>20 x C13 & 4 x C19 </div></td></tr></table></td> | 203.57 | Eaton | Power connectors | 22309326-5051.jpg | CIEN9-22309326.pdf
24 | Eaton 5PX 1500VA uninterruptible power supply (UPS) 1350 W 8 AC outlet(s) | 5PX1500IRT | <td valign=top class=BD02 style="border-width: 4px 5px;"><div >The Eaton 5PX Rack/Tower UPS provides line-interactive backup power and scalable runtimes for servers, storage systems, VoIP gear and network equipment. With a next-generation intuitive LCD display, energy consumption metering down to the outlet group level, and up to 99% efficiency, the 5PX is the perfect UPS to protect modern IT equipment.</div><div class="fs_2 fw_b" style="margin: 8px 0px;">More information:</div><table border=0 cellspacing=0 cellpadding=0 class="fs_2 BD05 bw_1001" width="100%" style="margin: 4px 0px;"><tr class=B2><td class=bd05rb valign=top><div class=m5>Weight & dimensions</div></td><td class=bd05rb valign=top><div class=m5>Width</div></td><td class=bd05rb valign=top><div class=m5>441 mm</div></td></tr><tr class=B14><td class=bd05rb valign=top></td><td class=bd05rb valign=top><div class=m5>Depth</div></td><td class=bd05rb valign=top><div class=m5>522 mm</div></td></tr><tr class=B2><td class=bd05rb valign=top></td><td class=bd05rb valign=top><div class=m5>Height</div></td><td class=bd05rb valign=top><div class=m5>86.2 mm</div></td></tr><tr class=B14><td class=bd05rb valign=top></td><td class=bd05rb valign=top><div class=m5>Weight</div></td><td class=bd05rb valign=top><div class=m5>27600 g</div></td></tr><tr class=B2><td class=bd05rb valign=top><div class=m5>Battery</div></td><td class=bd05rb valign=top><div class=m5>Typical backup time at full load</div></td><td class=bd05rb valign=top><div class=m5>3 min</div></td></tr><tr class=B14><td class=bd05rb valign=top></td><td class=bd05rb valign=top><div class=m5>Typical backup time at half load</div></td><td class=bd05rb valign=top><div class=m5>19 min</div></td></tr><tr class=B2><td class=bd05rb valign=top></td><td class=bd05rb valign=top><div class=m5>Hot-swap battery</div></td><td class=bd05rb valign=top><div class=m5>Yes </div></td></tr><tr class=B14><td class=bd05rb valign=top></td><td class=bd05rb valign=top><div class=m5>Automatic battery test</div></td><td class=bd05rb valign=top><div class=m5>Yes </div></td></tr><tr class=B2><td class=bd05rb valign=top><div class=m5>Operational conditions</div></td><td class=bd05rb valign=top><div class=m5>Operating temperature (T-T)</div></td><td class=bd05rb valign=top><div class=m5>0 - 40 В°C</div></td></tr><tr class=B14><td class=bd05rb valign=top><div class=m5>Design</div></td><td class=bd05rb valign=top><div class=m5>Form factor</div></td><td class=bd05rb valign=top><div class=m5>Rackmount/Tower </div></td></tr><tr class=B2><td class=bd05rb valign=top></td><td class=bd05rb valign=top><div class=m5>Product colour</div></td><td class=bd05rb valign=top><div class=m5>Black </div></td></tr><tr class=B14><td class=bd05rb valign=top></td><td class=bd05rb valign=top><div class=m5>Rack capacity</div></td><td class=bd05rb valign=top><div class=m5>2U </div></td></tr><tr class=B2><td class=bd05rb valign=top></td><td class=bd05rb valign=top><div class=m5>Built-in fan</div></td><td class=bd05rb valign=top><div class=m5>Yes </div></td></tr><tr class=B14><td class=bd05rb valign=top></td><td class=bd05rb valign=top><div class=m5>LED indicators</div></td><td class=bd05rb valign=top><div class=m5>Yes </div></td></tr><tr class=B2><td class=bd05rb valign=top></td><td class=bd05rb valign=top><div class=m5>Display</div></td><td class=bd05rb valign=top><div class=m5>LCD </div></td></tr><tr class=B14><td class=bd05rb valign=top></td><td class=bd05rb valign=top><div class=m5>Safety</div></td><td class=bd05rb valign=top><div class=m5>IEC/EN 62040-1-1, IEC/EN 62040-2 (EMC), IEC/EN 62040-3 </div></td></tr><tr class=B2><td class=bd05rb valign=top></td><td class=bd05rb valign=top><div class=m5>Certification</div></td><td class=bd05rb valign=top><div class=m5>CE, CB, TГњV </div></td></tr><tr class=B14><td class=bd05rb valign=top><div class=m5>Features</div></td><td class=bd05rb valign=top><div class=m5>Output power capacity</div></td><td class=bd05rb valign=top><div class=m5>1500 VA</div></td></tr><tr class=B2><td class=bd05rb valign=top></td><td class=bd05rb valign=top><div class=m5>Output power</div></td><td class=bd05rb valign=top><div class=m5>1350 W</div></td></tr><tr class=B14><td class=bd05rb valign=top></td><td class=bd05rb valign=top><div class=m5>Input operation voltage (min)</div></td><td class=bd05rb valign=top><div class=m5>150 V</div></td></tr><tr class=B2><td class=bd05rb valign=top></td><td class=bd05rb valign=top><div class=m5>Input operation voltage (max)</div></td><td class=bd05rb valign=top><div class=m5>294 V</div></td></tr><tr class=B14><td class=bd05rb valign=top></td><td class=bd05rb valign=top><div class=m5>Input frequency</div></td><td class=bd05rb valign=top><div class=m5>40/70 Hz</div></td></tr><tr class=B2><td class=bd05rb valign=top></td><td class=bd05rb valign=top><div class=m5>Output operation voltage (min)</div></td><td class=bd05rb valign=top><div class=m5>200 V</div></td></tr><tr class=B14><td class=bd05rb valign=top></td><td class=bd05rb valign=top><div class=m5>Output operation voltage (max)</div></td><td class=bd05rb valign=top><div class=m5>240 V</div></td></tr><tr class=B2><td class=bd05rb valign=top></td><td class=bd05rb valign=top><div class=m5>Power factor</div></td><td class=bd05rb valign=top><div class=m5>0.9 </div></td></tr><tr class=B14><td class=bd05rb valign=top></td><td class=bd05rb valign=top><div class=m5>Emergency Power Off (EPO)</div></td><td class=bd05rb valign=top><div class=m5>Yes </div></td></tr><tr class=B2><td class=bd05rb valign=top></td><td class=bd05rb valign=top><div class=m5>Noise level</div></td><td class=bd05rb valign=top><div class=m5>45 dB</div></td></tr><tr class=B14><td class=bd05rb valign=top></td><td class=bd05rb valign=top><div class=m5>Surge protection</div></td><td class=bd05rb valign=top><div class=m5>Yes </div></td></tr><tr class=B2><td class=bd05rb valign=top><div class=m5>Packaging data</div></td><td class=bd05rb valign=top><div class=m5>Bundled software</div></td><td class=bd05rb valign=top><div class=m5>Intelligent Power Protector </div></td></tr><tr class=B14><td class=bd05rb valign=top><div class=m5>Ports & interfaces</div></td><td class=bd05rb valign=top><div class=m5>AC outlet types</div></td><td class=bd05rb valign=top><div class=m5>C13 coupler </div></td></tr><tr class=B2><td class=bd05rb valign=top></td><td class=bd05rb valign=top><div class=m5>Power plug</div></td><td class=bd05rb valign=top><div class=m5>C14 coupler </div></td></tr><tr class=B14><td class=bd05rb valign=top></td><td class=bd05rb valign=top><div class=m5>AC outlets quantity</div></td><td class=bd05rb valign=top><div class=m5>8 AC outlet(s)</div></td></tr><tr class=B2><td class=bd05rb valign=top></td><td class=bd05rb valign=top><div class=m5>USB 2.0 ports quantity</div></td><td class=bd05rb valign=top><div class=m5>1 </div></td></tr><tr class=B14><td class=bd05rb valign=top></td><td class=bd05rb valign=top><div class=m5>RS-232 ports</div></td><td class=bd05rb valign=top><div class=m5>1 </div></td></tr><tr class=B2><td class=bd05rb valign=top><div class=m5>Other features</div></td><td class=bd05rb valign=top><div class=m5>Input connection type</div></td><td class=bd05rb valign=top><div class=m5>IEC </div></td></tr><tr class=B14><td class=bd05rb valign=top></td><td class=bd05rb valign=top><div class=m5>Nominal output voltage</div></td><td class=bd05rb valign=top><div class=m5>200-240 V</div></td></tr><tr class=B2><td class=bd05rb valign=top></td><td class=bd05rb valign=top><div class=m5>Compatible operating systems</div></td><td class=bd05rb valign=top><div class=m5>Windows (x86/x64) 7 / 2008 / Vista / 2003 / XP < br / Windows (x86) 2000 < br / Linux (x86/x64) < br / Debian GNU Linux: Lenny < br / SUSE/Novell: SLES 11, OpenSUSE 11.2, < br / Redhat Enterprise Linux: RHEL 5.4, Fedora core 12 < br / Ubuntu: 10.04 < br / ESX 4; ESXi 4, 4.10 < br / Microsoft Hyper-V, Hyper V Server </div></td></tr><tr class=B14><td class=bd05rb valign=top></td><td class=bd05rb valign=top><div class=m5>Overload protection</div></td><td class=bd05rb valign=top><div class=m5>Yes </div></td></tr></table></td> | 619.53 | Eaton | Eaton UPS power supply | 8979028-457.jpg | CIEN8-8979028.pdf
25 | Control relays EASY, 12 DI, 6 RO | EASY719-AC-RC | <td valign=top class=BD02 style="border-width: 4px 5px;"><div >Control relays, Dimensions W x H x D: 107.5 x 90 x 58 mm, Inputs: 12 digital, Inputs, abbreviated: 12 DI, Operating temperature: -25...+55 В°C, Outputs: 6 relay, Outputs, abbreviated: 6 RO, Analogue outputs: 0...10 VDC, Display: в€љ, Operating voltage: 115/230 VAC, Series: EASY, Switching capacity: 6 x 8 A, Protection rating: IP 20, No. of SSR outputs: 0, No. of analogue inputs: 0, No. of analogue outputs: 0, No. of digital inputs: 12, No. of digital inputs, usable by analogue: 0, No. of high speed counter: 0, No. of impulse outputs: 0, No. of relay outputs: 6, No. of transistor outputs: 0</div><div class="fw_b fs_2" style="margin:5px 0px;">More information:</div><table border=0 cellspacing=0 cellpadding=0 class="fs_2 BD05 bw_0001" width="100%"><tr><td width="30%" class=B5></td><td width="70%" class=B5></td></tr><tr class=B2><td class=bd05rb valign=top><div class="m5 fw_b">Bruttogewicht:</div></td><td class=bd05rb valign=top><div class=m5>0.318 kg</div></td></tr><tr class=B14><td class=bd05rb valign=top><div class="m5 fw_b">Nettogewicht:</div></td><td class=bd05rb valign=top><div class=m5>0.318 kg</div></td></tr><tr class=B2><td class=bd05rb valign=top><div class="m5 fw_b">HГ¶he:</div></td><td class=bd05rb valign=top><div class=m5>70 mm</div></td></tr><tr class=B14><td class=bd05rb valign=top><div class="m5 fw_b">Breite:</div></td><td class=bd05rb valign=top><div class=m5>115 mm</div></td></tr><tr class=B2><td class=bd05rb valign=top><div class="m5 fw_b">Tiefe:</div></td><td class=bd05rb valign=top><div class=m5>95 mm</div></td></tr><tr class=B14><td class=bd05rb valign=top><div class="m5 fw_b">Ursprungsland:</div></td><td class=bd05rb valign=top><div class=m5>DE</div></td></tr></table></td> |  | Eaton | Eaton-compact PLC | eaton_steuerrelais_easy719-ab-rc.jpg | ryEASY500-700-800_De.pdf
26 | Eaton EBAB11 power distribution unit (PDU) 0U Black 6 AC outlet(s) | EBAB11 | <td valign=top class=BD02 style="border-width: 4px 5px;"><div >Designed for reliable and cost effective power distribution, the new ePDU G3 Basic models feature EatonвЂ™s patented IEC outlet grip plug retention, color-coded outlet sections, a low-profile form factor and a high operating temperature.</div><div class="fs_2 fw_b" style="margin: 8px 0px;">More information:</div><table border=0 cellspacing=0 cellpadding=0 class="fs_2 BD05 bw_1001" width="100%" style="margin: 4px 0px;"><tr class=B2><td class=bd05rb valign=top><div class=m5>Weight & dimensions</div></td><td class=bd05rb valign=top><div class=m5>Dimensions (WxDxH)</div></td><td class=bd05rb valign=top><div class=m5>52 x 704 x 53 mm</div></td></tr><tr class=B14><td class=bd05rb valign=top></td><td class=bd05rb valign=top><div class=m5>Weight</div></td><td class=bd05rb valign=top><div class=m5>2300 g</div></td></tr><tr class=B2><td class=bd05rb valign=top><div class=m5>Packaging data</div></td><td class=bd05rb valign=top><div class=m5>Package weight</div></td><td class=bd05rb valign=top><div class=m5>3300 g</div></td></tr><tr class=B14><td class=bd05rb valign=top><div class=m5>Features</div></td><td class=bd05rb valign=top><div class=m5>LED indicators</div></td><td class=bd05rb valign=top><div class=m5>Yes </div></td></tr><tr class=B2><td class=bd05rb valign=top><div class=m5>Design</div></td><td class=bd05rb valign=top><div class=m5>PDU types</div></td><td class=bd05rb valign=top><div class=m5>Basic </div></td></tr><tr class=B14><td class=bd05rb valign=top></td><td class=bd05rb valign=top><div class=m5>Rack capacity</div></td><td class=bd05rb valign=top><div class=m5>0U </div></td></tr><tr class=B2><td class=bd05rb valign=top></td><td class=bd05rb valign=top><div class=m5>Product colour</div></td><td class=bd05rb valign=top><div class=m5>Black </div></td></tr><tr class=B14><td class=bd05rb valign=top><div class=m5>Power</div></td><td class=bd05rb valign=top><div class=m5>Nominal input voltage</div></td><td class=bd05rb valign=top><div class=m5>400 V</div></td></tr><tr class=B2><td class=bd05rb valign=top></td><td class=bd05rb valign=top><div class=m5>Maximum current</div></td><td class=bd05rb valign=top><div class=m5>32 A</div></td></tr><tr class=B14><td class=bd05rb valign=top></td><td class=bd05rb valign=top><div class=m5>AC input frequency</div></td><td class=bd05rb valign=top><div class=m5>50 Hz</div></td></tr><tr class=B2><td class=bd05rb valign=top><div class=m5>Ports & interfaces</div></td><td class=bd05rb valign=top><div class=m5>AC outlets quantity</div></td><td class=bd05rb valign=top><div class=m5>6 AC outlet(s)</div></td></tr><tr class=B14><td class=bd05rb valign=top></td><td class=bd05rb valign=top><div class=m5>AC outlet types</div></td><td class=bd05rb valign=top><div class=m5>C13 coupler </div></td></tr><tr class=B2><td class=bd05rb valign=top></td><td class=bd05rb valign=top><div class=m5>Power plug</div></td><td class=bd05rb valign=top><div class=m5>IEC 60309 </div></td></tr></table></td> | 418.67 | Eaton | Power connectors | 22309329-8086.jpg | CIEN9-22309329.pdf
27 | Eaton 2200VA Rack Mount, Tower UPS Uninterruptible Power Supply, 230V Output, 1.98kW | 5PX2200iRTN | <td valign=top class=BD02 style="border-width: 4px 5px;"><div >Model = 5PX<br>Power Rating = 1.98kW<br>VA Rating = 2200VA<br>Output Voltage = 230V<br>Input Voltage = 160 294V<br>Mounting Type = Rack Mount, Tower<br>Backup Time = 15min<br>Number of Outlets = 9<br>Type = Line Interactive<br>Current Rating = 16A<br>Length = 2U<br>Width = 441mm<br>Depth = 522mm</div></td> |  | Eaton | Eaton UPS power supply | r8239414-01.jpg
28 | Eaton EBAB19 power distribution unit (PDU) 0U Black 12 AC outlet(s) | EBAB19 | <td valign=top class=BD02 style="border-width: 4px 5px;"><div >Designed for reliable and cost effective power distribution, the new ePDU G3 Basic models feature EatonвЂ™s patented IEC outlet grip plug retention, color-coded outlet sections, a low-profile form factor and a high operating temperature.</div><div class="fs_2 fw_b" style="margin: 8px 0px;">More information:</div><table border=0 cellspacing=0 cellpadding=0 class="fs_2 BD05 bw_1001" width="100%" style="margin: 4px 0px;"><tr class=B2><td class=bd05rb valign=top><div class=m5>Weight & dimensions</div></td><td class=bd05rb valign=top><div class=m5>Dimensions (WxDxH)</div></td><td class=bd05rb valign=top><div class=m5>52 x 443 x 53 mm</div></td></tr><tr class=B14><td class=bd05rb valign=top></td><td class=bd05rb valign=top><div class=m5>Weight</div></td><td class=bd05rb valign=top><div class=m5>1300 g</div></td></tr><tr class=B2><td class=bd05rb valign=top><div class=m5>Packaging data</div></td><td class=bd05rb valign=top><div class=m5>Package weight</div></td><td class=bd05rb valign=top><div class=m5>2300 g</div></td></tr><tr class=B14><td class=bd05rb valign=top><div class=m5>Features</div></td><td class=bd05rb valign=top><div class=m5>LED indicators</div></td><td class=bd05rb valign=top><div class=m5>Yes </div></td></tr><tr class=B2><td class=bd05rb valign=top><div class=m5>Design</div></td><td class=bd05rb valign=top><div class=m5>PDU types</div></td><td class=bd05rb valign=top><div class=m5>Basic </div></td></tr><tr class=B14><td class=bd05rb valign=top></td><td class=bd05rb valign=top><div class=m5>Rack capacity</div></td><td class=bd05rb valign=top><div class=m5>0U </div></td></tr><tr class=B2><td class=bd05rb valign=top></td><td class=bd05rb valign=top><div class=m5>Product colour</div></td><td class=bd05rb valign=top><div class=m5>Black </div></td></tr><tr class=B14><td class=bd05rb valign=top><div class=m5>Power</div></td><td class=bd05rb valign=top><div class=m5>Nominal input voltage</div></td><td class=bd05rb valign=top><div class=m5>230 V</div></td></tr><tr class=B2><td class=bd05rb valign=top></td><td class=bd05rb valign=top><div class=m5>Maximum current</div></td><td class=bd05rb valign=top><div class=m5>10 A</div></td></tr><tr class=B14><td class=bd05rb valign=top></td><td class=bd05rb valign=top><div class=m5>AC input frequency</div></td><td class=bd05rb valign=top><div class=m5>50 Hz</div></td></tr><tr class=B2><td class=bd05rb valign=top><div class=m5>Ports & interfaces</div></td><td class=bd05rb valign=top><div class=m5>AC outlets quantity</div></td><td class=bd05rb valign=top><div class=m5>12 AC outlet(s)</div></td></tr><tr class=B14><td class=bd05rb valign=top></td><td class=bd05rb valign=top><div class=m5>AC outlet types</div></td><td class=bd05rb valign=top><div class=m5>C13 coupler </div></td></tr><tr class=B2><td class=bd05rb valign=top></td><td class=bd05rb valign=top><div class=m5>Power plug</div></td><td class=bd05rb valign=top><div class=m5>C14 coupler </div></td></tr></table></td> | 124.86 | Eaton | Power connectors | 22309331-6561.jpg | CIEN9-22309331.pdf
29 | Vickers 2520V21A11-1AA-22-R Vane pump | 02-137206-AAR | <td valign=top class=BD02 style="border-width: 4px 5px;"><div >Vane Pump 2520V21A11-1AA-22-R</div><div class="fw_b fs_2" style="margin:5px 0px;">More information:</div><table border=0 cellspacing=0 cellpadding=0 class="fs_2 BD05 bw_0001" width="100%"><tr><td width="30%" class=B5></td><td width="70%" class=B5></td></tr><tr class=B2><td class=bd05rb valign=top><div class="m5 fw_b">Weight:</div></td><td class=bd05rb valign=top><div class=m5>¦kg</div></td></tr></table></td> | 2,021.92 | Eaton | Hydraulic vane pump | vickers-v-pumps.jpg | vickers-uk-v-pumps.pdf
30 | C14G16 - CYLINDRICAL FUSE 14 x 51 16A GG 690V AC - Fuse-link, LV, 16 A, AC 690 V | C14G16 | <td valign=top class=BD02 style="border-width: 4px 5px;"><div >C14G16 - CYLINDRICAL FUSE 14 x 51 16A GG 690V AC - Fuse-link, LV, 16 A, AC 690 V (This article is a production article, so no return or exchange is possible here)</div></td> |  | Eaton | Fine wire fuse | eatc14g16.jpg
31 | Eaton 5PX 2200VA uninterruptible power supply (UPS) 1980 W 9 AC outlet(s) | 5PX2200IRT | <td valign=top class=BD02 style="border-width: 4px 5px;"><div >The Eaton 5PX Rack/Tower UPS provides line-interactive backup power and scalable runtimes for servers, storage systems, VoIP gear and network equipment. With a next-generation intuitive LCD display, energy consumption metering down to the outlet group level, and up to 99% efficiency, the 5PX is the perfect UPS to protect modern IT equipment.</div><div class="fs_2 fw_b" style="margin: 8px 0px;">More information:</div><table border=0 cellspacing=0 cellpadding=0 class="fs_2 BD05 bw_1001" width="100%" style="margin: 4px 0px;"><tr class=B2><td class=bd05rb valign=top><div class=m5>Weight & dimensions</div></td><td class=bd05rb valign=top><div class=m5>Width</div></td><td class=bd05rb valign=top><div class=m5>441 mm</div></td></tr><tr class=B14><td class=bd05rb valign=top></td><td class=bd05rb valign=top><div class=m5>Depth</div></td><td class=bd05rb valign=top><div class=m5>522 mm</div></td></tr><tr class=B2><td class=bd05rb valign=top></td><td class=bd05rb valign=top><div class=m5>Height</div></td><td class=bd05rb valign=top><div class=m5>86.2 mm</div></td></tr><tr class=B14><td class=bd05rb valign=top></td><td class=bd05rb valign=top><div class=m5>Weight</div></td><td class=bd05rb valign=top><div class=m5>28500 g</div></td></tr><tr class=B2><td class=bd05rb valign=top><div class=m5>Battery</div></td><td class=bd05rb valign=top><div class=m5>Typical backup time at half load</div></td><td class=bd05rb valign=top><div class=m5>15 min</div></td></tr><tr class=B14><td class=bd05rb valign=top></td><td class=bd05rb valign=top><div class=m5>Hot-swap battery</div></td><td class=bd05rb valign=top><div class=m5>Yes </div></td></tr><tr class=B2><td class=bd05rb valign=top></td><td class=bd05rb valign=top><div class=m5>Automatic battery test</div></td><td class=bd05rb valign=top><div class=m5>Yes </div></td></tr><tr class=B14><td class=bd05rb valign=top><div class=m5>Operational conditions</div></td><td class=bd05rb valign=top><div class=m5>Operating temperature (T-T)</div></td><td class=bd05rb valign=top><div class=m5>0 - 40 В°C</div></td></tr><tr class=B2><td class=bd05rb valign=top><div class=m5>Design</div></td><td class=bd05rb valign=top><div class=m5>Form factor</div></td><td class=bd05rb valign=top><div class=m5>Rackmount </div></td></tr><tr class=B14><td class=bd05rb valign=top></td><td class=bd05rb valign=top><div class=m5>Product colour</div></td><td class=bd05rb valign=top><div class=m5>Black </div></td></tr><tr class=B2><td class=bd05rb valign=top></td><td class=bd05rb valign=top><div class=m5>Rack capacity</div></td><td class=bd05rb valign=top><div class=m5>2U </div></td></tr><tr class=B14><td class=bd05rb valign=top></td><td class=bd05rb valign=top><div class=m5>Built-in fan</div></td><td class=bd05rb valign=top><div class=m5>Yes </div></td></tr><tr class=B2><td class=bd05rb valign=top></td><td class=bd05rb valign=top><div class=m5>LED indicators</div></td><td class=bd05rb valign=top><div class=m5>Yes </div></td></tr><tr class=B14><td class=bd05rb valign=top></td><td class=bd05rb valign=top><div class=m5>Display</div></td><td class=bd05rb valign=top><div class=m5>LCD </div></td></tr><tr class=B2><td class=bd05rb valign=top></td><td class=bd05rb valign=top><div class=m5>Safety</div></td><td class=bd05rb valign=top><div class=m5>IEC/EN 62040-1-1, IEC/EN 62040-2 (EMC), IEC/EN 62040-3 </div></td></tr><tr class=B14><td class=bd05rb valign=top></td><td class=bd05rb valign=top><div class=m5>Certification</div></td><td class=bd05rb valign=top><div class=m5>CE, CB, TГњV </div></td></tr><tr class=B2><td class=bd05rb valign=top><div class=m5>Features</div></td><td class=bd05rb valign=top><div class=m5>Output power capacity</div></td><td class=bd05rb valign=top><div class=m5>2200 VA</div></td></tr><tr class=B14><td class=bd05rb valign=top></td><td class=bd05rb valign=top><div class=m5>Output power</div></td><td class=bd05rb valign=top><div class=m5>1980 W</div></td></tr><tr class=B2><td class=bd05rb valign=top></td><td class=bd05rb valign=top><div class=m5>Input operation voltage (min)</div></td><td class=bd05rb valign=top><div class=m5>150 V</div></td></tr><tr class=B14><td class=bd05rb valign=top></td><td class=bd05rb valign=top><div class=m5>Input operation voltage (max)</div></td><td class=bd05rb valign=top><div class=m5>294 V</div></td></tr><tr class=B2><td class=bd05rb valign=top></td><td class=bd05rb valign=top><div class=m5>Input frequency</div></td><td class=bd05rb valign=top><div class=m5>40/70 Hz</div></td></tr><tr class=B14><td class=bd05rb valign=top></td><td class=bd05rb valign=top><div class=m5>Output operation voltage (min)</div></td><td class=bd05rb valign=top><div class=m5>200 V</div></td></tr><tr class=B2><td class=bd05rb valign=top></td><td class=bd05rb valign=top><div class=m5>Output operation voltage (max)</div></td><td class=bd05rb valign=top><div class=m5>240 V</div></td></tr><tr class=B14><td class=bd05rb valign=top></td><td class=bd05rb valign=top><div class=m5>Power factor</div></td><td class=bd05rb valign=top><div class=m5>0.9 </div></td></tr><tr class=B2><td class=bd05rb valign=top></td><td class=bd05rb valign=top><div class=m5>Emergency Power Off (EPO)</div></td><td class=bd05rb valign=top><div class=m5>Yes </div></td></tr><tr class=B14><td class=bd05rb valign=top></td><td class=bd05rb valign=top><div class=m5>Noise level</div></td><td class=bd05rb valign=top><div class=m5>45 dB</div></td></tr><tr class=B2><td class=bd05rb valign=top></td><td class=bd05rb valign=top><div class=m5>Surge protection</div></td><td class=bd05rb valign=top><div class=m5>Yes </div></td></tr><tr class=B14><td class=bd05rb valign=top><div class=m5>Packaging data</div></td><td class=bd05rb valign=top><div class=m5>Bundled software</div></td><td class=bd05rb valign=top><div class=m5>Intelligent Power Protector </div></td></tr><tr class=B2><td class=bd05rb valign=top><div class=m5>Ports & interfaces</div></td><td class=bd05rb valign=top><div class=m5>AC outlet types</div></td><td class=bd05rb valign=top><div class=m5>C13 coupler,C19 coupler </div></td></tr><tr class=B14><td class=bd05rb valign=top></td><td class=bd05rb valign=top><div class=m5>Power plug</div></td><td class=bd05rb valign=top><div class=m5>C20 coupler </div></td></tr><tr class=B2><td class=bd05rb valign=top></td><td class=bd05rb valign=top><div class=m5>AC outlets quantity</div></td><td class=bd05rb valign=top><div class=m5>9 AC outlet(s)</div></td></tr><tr class=B14><td class=bd05rb valign=top></td><td class=bd05rb valign=top><div class=m5>USB 2.0 ports quantity</div></td><td class=bd05rb valign=top><div class=m5>1 </div></td></tr><tr class=B2><td class=bd05rb valign=top></td><td class=bd05rb valign=top><div class=m5>RS-232 ports</div></td><td class=bd05rb valign=top><div class=m5>1 </div></td></tr><tr class=B14><td class=bd05rb valign=top><div class=m5>Other features</div></td><td class=bd05rb valign=top><div class=m5>Input connection type</div></td><td class=bd05rb valign=top><div class=m5>IEC </div></td></tr><tr class=B2><td class=bd05rb valign=top></td><td class=bd05rb valign=top><div class=m5>Nominal output voltage</div></td><td class=bd05rb valign=top><div class=m5>200-240 V</div></td></tr><tr class=B14><td class=bd05rb valign=top></td><td class=bd05rb valign=top><div class=m5>Compatible operating systems</div></td><td class=bd05rb valign=top><div class=m5>Windows (x86/x64) 7 / 2008 / Vista / 2003 / XP < br / Windows (x86) 2000 < br / Linux (x86/x64) < br / Debian GNU Linux: Lenny < br / SUSE/Novell: SLES 11, OpenSUSE 11.2, < br / Redhat Enterprise Linux: RHEL 5.4, Fedora core 12 < br / Ubuntu: 10.04 < br / ESX 4; ESXi 4, 4.10 < br / Microsoft Hyper-V, Hyper V Server </div></td></tr><tr class=B2><td class=bd05rb valign=top></td><td class=bd05rb valign=top><div class=m5>Overload protection</div></td><td class=bd05rb valign=top><div class=m5>Yes </div></td></tr></table></td> | 691.95 | Eaton | Eaton UPS power supply | 8979030-7465.jpg | CIEN8-8979030.pdf
32 | 259075 - NZMB1-A40 - Circuit-breaker, 3p, 40A | 259075 | <td valign=top class=BD02 style="border-width: 4px 5px;"><div >NZMB1-A40 - Circuit-breaker, 3p, 40A - Manufacturercode: 259075</div></td> |  | Eaton | Power sircuit breaker | eat259075.jpg
33 | 100667 - NZM1-XTVDV-60-NA - Door coupling rotary handle, black, lockable, max 60 | 100667 | <td valign=top class=BD02 style="border-width: 4px 5px;"><div >NZM1-XTVDV-60-NA - Door coupling rotary handle, black, lockable, max 60mm shaft, size 1 - Manufacturercode: 100667</div></td> | 96.55 | Eaton | Distributor door | eat100667.jpg
34 | Circuit breaker; 230/400VAC; Inom:10A; Poles:3; DIN; Charact: B | PL6-B10/3 | <td valign=top class=BD02 style="border-width: 4px 5px;"><div ><b>Manufacturer</b>: EATON ELECTRIC<br /><b>IP rating</b>: IP20<br /><b>Mounting</b>: DIN<br /><b>Breaker features</b>: visual indication of contacts position<br /><b>Number of poles</b>: 3<br /><b>Characteristics</b>: B<br /><b>Type of protection</b>: circuit breaker<br /><b>Electrical life</b>: 10000cycles<br /><b>Mechanical durability</b>: 20000cycles<br /><b>Short circuit breaking capacity</b>: 6kA<br /><b>Current rating</b>: 10A<br /><b>Thickness of connecting busbars</b>: 0.8...2mm<br /><b>Rated voltage</b>: 230/400V AC<br /><b>Cross section of connecting wires</b>: 1...25mm<sup>2</sup><br /><b>Operating temperature</b>: -25...55В°C</div></td> | 14.74 | Eaton | Circuit breaker
35 | Eaton EBAB21 power distribution unit (PDU) 0U Black 16 AC outlet(s) | EBAB21 | <td valign=top class=BD02 style="border-width: 4px 5px;"><div >Designed for reliable and cost effective power distribution, the new ePDU G3 Basic models feature EatonвЂ™s patented IEC outlet grip plug retention, color-coded outlet sections, a low-profile form factor and a high operating temperature.</div><div class="fs_2 fw_b" style="margin: 8px 0px;">More information:</div><table border=0 cellspacing=0 cellpadding=0 class="fs_2 BD05 bw_1001" width="100%" style="margin: 4px 0px;"><tr class=B2><td class=bd05rb valign=top><div class=m5>Weight & dimensions</div></td><td class=bd05rb valign=top><div class=m5>Dimensions (WxDxH)</div></td><td class=bd05rb valign=top><div class=m5>52 x 704 x 53 mm</div></td></tr><tr class=B14><td class=bd05rb valign=top></td><td class=bd05rb valign=top><div class=m5>Weight</div></td><td class=bd05rb valign=top><div class=m5>1600 g</div></td></tr><tr class=B2><td class=bd05rb valign=top><div class=m5>Packaging data</div></td><td class=bd05rb valign=top><div class=m5>Package weight</div></td><td class=bd05rb valign=top><div class=m5>2600 g</div></td></tr><tr class=B14><td class=bd05rb valign=top><div class=m5>Features</div></td><td class=bd05rb valign=top><div class=m5>LED indicators</div></td><td class=bd05rb valign=top><div class=m5>Yes </div></td></tr><tr class=B2><td class=bd05rb valign=top><div class=m5>Design</div></td><td class=bd05rb valign=top><div class=m5>PDU types</div></td><td class=bd05rb valign=top><div class=m5>Basic </div></td></tr><tr class=B14><td class=bd05rb valign=top></td><td class=bd05rb valign=top><div class=m5>Rack capacity</div></td><td class=bd05rb valign=top><div class=m5>0U </div></td></tr><tr class=B2><td class=bd05rb valign=top></td><td class=bd05rb valign=top><div class=m5>Product colour</div></td><td class=bd05rb valign=top><div class=m5>Black </div></td></tr><tr class=B14><td class=bd05rb valign=top><div class=m5>Power</div></td><td class=bd05rb valign=top><div class=m5>Nominal input voltage</div></td><td class=bd05rb valign=top><div class=m5>230 V</div></td></tr><tr class=B2><td class=bd05rb valign=top></td><td class=bd05rb valign=top><div class=m5>Maximum current</div></td><td class=bd05rb valign=top><div class=m5>16 A</div></td></tr><tr class=B14><td class=bd05rb valign=top></td><td class=bd05rb valign=top><div class=m5>AC input frequency</div></td><td class=bd05rb valign=top><div class=m5>50 Hz</div></td></tr><tr class=B2><td class=bd05rb valign=top><div class=m5>Ports & interfaces</div></td><td class=bd05rb valign=top><div class=m5>AC outlets quantity</div></td><td class=bd05rb valign=top><div class=m5>16 AC outlet(s)</div></td></tr><tr class=B14><td class=bd05rb valign=top></td><td class=bd05rb valign=top><div class=m5>AC outlet types</div></td><td class=bd05rb valign=top><div class=m5>C13 coupler </div></td></tr><tr class=B2><td class=bd05rb valign=top></td><td class=bd05rb valign=top><div class=m5>Power plug</div></td><td class=bd05rb valign=top><div class=m5>C20 coupler </div></td></tr></table></td> | 188.69 | Eaton | Power connectors | 22309322-6433.jpg | CIEN9-22309322.pdf
36 | Vickers 2520V21A11-1AD-22-R Vane pump | 02-137206-ADR | <td valign=top class=BD02 style="border-width: 4px 5px;"><div >Vane Pump 2520V21A11-1AD-22-R</div><div class="fw_b fs_2" style="margin:5px 0px;">More information:</div><table border=0 cellspacing=0 cellpadding=0 class="fs_2 BD05 bw_0001" width="100%"><tr><td width="30%" class=B5></td><td width="70%" class=B5></td></tr><tr class=B2><td class=bd05rb valign=top><div class="m5 fw_b">Weight:</div></td><td class=bd05rb valign=top><div class=m5>¦kg</div></td></tr></table></td> | 2,021.92 | Eaton | Hydraulic vane pump | vickers-v-pumps.jpg | vickers-uk-v-pumps.pdf
37 | C14M16 - CYLINDRICAL FUSE 14 x 51 16A AM 500V AC - Fuse-link, LV, 16 A, AC 690 V | C14M16 | <td valign=top class=BD02 style="border-width: 4px 5px;"><div >CYLINDRICAL FUSE 14 x 51 16A AM 500V AC - Fuse-link, LV, 16 A, AC 690 V, 14 x 51 mm, aM, IEC - Manufacturercode: C14M16</div></td> |  | Eaton | Fine wire fuse | eatc14m16.jpg
38 | 5PX 3000VA (2U) Netpack Offline | 5PX3000IRTN | <td valign=top class=BD02 style="border-width: 4px 5px;"><div >5PX 3000VA (2U) Netpack</div><div class="fw_b fs_2" style="margin:5px 0px;">More information:</div><table border=0 cellspacing=0 cellpadding=0 class="fs_2 BD05 bw_0001" width="100%"><tr><td width="30%" class=B5></td><td width="70%" class=B5></td></tr><tr class=B2><td class=bd05rb valign=top><div class="m5 fw_b">Warranty:</div></td><td class=bd05rb valign=top><div class=m5>1 year(s)</div></td></tr></table></td> |  | Eaton | Eaton UPS power supply | 5_5px_rt_2u.jpg
39 | Eaton 3 Pole Enclosed Switch Disconnector, 3NO, 63 A, 37 kW, IP65 | P3-63/I4/SVB/N | <td valign=top class=BD02 style="border-width: 4px 5px;"><div >Number of Poles = 3<br>Maximum Current = 63 A<br>Series = P3-63<br>Normal State Configuration = 3NO<br>Power Rating = 37 kW<br>IP Rating = IP65<br>Accepts Padlocks = Yes<br>Voltage Rating = 690 V<br>Electrical Phase = 1, 3<br>Switch Rating = 640 A<br>Length = 160mm<br>Width = 124mm<br>Depth = 240mm<br>Minimum Operating Temperature = -25В°C<br><br>Enclosed Switch Disconnector IP65. Enclosed switch disconnectors with high power rating Includes 1 or 2 auxilliary contacts Enclosure is IP65 rated</div></td> |  | Eaton | Eaton switch disconnector | w1038467-01.jpg
40 | 100668 - NZM2-XTVDV-60-NA - Door coupling rotary handle, black, lockable, max 60 | 100668 | <td valign=top class=BD02 style="border-width: 4px 5px;"><div >NZM2-XTVDV-60-NA - Door coupling rotary handle, black, lockable, max 60mm shaft, size 2 - Manufacturercode: 100668</div></td> | 102.36 | Eaton | Distributor door | eat100668.jpg
41 | Eaton M22 Light Block - Red, 12 в†’ 30 V ac/dc | M22-CLED-R | <td valign=top class=BD02 style="border-width: 4px 5px;"><div >Block Type = Light Block<br>Series = M22<br>Illumination Colour = Red<br>Voltage Rating = 12 в†’ 30 V ac/dc<br>Illumination Type = LED<br>Terminal Type = Cage Clamp<br>Body/Fixing Collar Included = No<br>Current Rating = 15 mA<br>LED Included = Yes<br><br>Eaton M22 Series. The M22 series from Eaton offers a wide range of attractive, ergonomically designed illuminated and non-illuminated pushbuttons, selector switches, key switches, push-pulls, alternate action and twist-to-release operators.</div></td> |  | Eaton | Tension spring terminal | r8475033-01.jpg
42 | Circuit breaker; 230/400VAC; Inom:16A; Poles:1; DIN; Charact: B | PL6-B16/1 | <td valign=top class=BD02 style="border-width: 4px 5px;"><div ><b>Manufacturer</b>: EATON ELECTRIC<br /><b>IP rating</b>: IP20<br /><b>Mounting</b>: DIN<br /><b>Breaker features</b>: visual indication of contacts position<br /><b>Number of poles</b>: 1<br /><b>Characteristics</b>: B<br /><b>Type of protection</b>: circuit breaker<br /><b>Electrical life</b>: 10000cycles<br /><b>Mechanical durability</b>: 20000cycles<br /><b>Short circuit breaking capacity</b>: 6kA<br /><b>Current rating</b>: 16A<br /><b>Thickness of connecting busbars</b>: 0.8...2mm<br /><b>Rated voltage</b>: 230/400V AC<br /><b>Cross section of connecting wires</b>: 1...25mm<sup>2</sup><br /><b>Operating temperature</b>: -25...55В°C</div></td> | 1955-02-01 | Eaton | Circuit breaker
43 | Vickers 2520V21A11-1BB-22-R Vane pump | 02-137206-BBR | <td valign=top class=BD02 style="border-width: 4px 5px;"><div >Vane Pump 2520V21A11-1BB-22-R</div><div class="fw_b fs_2" style="margin:5px 0px;">More information:</div><table border=0 cellspacing=0 cellpadding=0 class="fs_2 BD05 bw_0001" width="100%"><tr><td width="30%" class=B5></td><td width="70%" class=B5></td></tr><tr class=B2><td class=bd05rb valign=top><div class="m5 fw_b">Weight:</div></td><td class=bd05rb valign=top><div class=m5>¦kg</div></td></tr></table></td> | 2,021.92 | Eaton | Hydraulic vane pump | vickers-v-pumps.jpg | vickers-uk-v-pumps.pdf
44 | Eaton EASY electrical relay Grey | 274109 | <td valign=top class=BD02 style="border-width: 4px 5px;"><div >The EASY Intelligent Relays combine timers, relays, counters, special functions, inputs and outputs into one compact device that is easily programmed. The EASY family of products provides an exception level of flexibility together with substantial savings of commissioning time and effort.</div><div class="fs_2 fw_b" style="margin: 8px 0px;">More information:</div><table border=0 cellspacing=0 cellpadding=0 class="fs_2 BD05 bw_1001" width="100%" style="margin: 4px 0px;"><tr class=B2><td class=bd05rb valign=top><div class=m5>Features</div></td><td class=bd05rb valign=top><div class=m5>Product colour</div></td><td class=bd05rb valign=top><div class=m5>Grey </div></td></tr><tr class=B14><td class=bd05rb valign=top></td><td class=bd05rb valign=top><div class=m5>Number of modules</div></td><td class=bd05rb valign=top><div class=m5>1 </div></td></tr><tr class=B2><td class=bd05rb valign=top></td><td class=bd05rb valign=top><div class=m5>LED indicators</div></td><td class=bd05rb valign=top><div class=m5>Yes </div></td></tr></table></td> | 107.00 | Eaton | Eaton-compact PLC | 26852138_5759.jpg | CIEN6-26852138.pdf
45 | Eaton EBAB22 power distribution unit (PDU) 0U Black 24 AC outlet(s) | EBAB22 | <td valign=top class=BD02 style="border-width: 4px 5px;"><div >Designed for reliable and cost effective power distribution, the new ePDU G3 Basic models feature EatonвЂ™s patented IEC outlet grip plug retention, color-coded outlet sections, a low-profile form factor and a high operating temperature.</div><div class="fs_2 fw_b" style="margin: 8px 0px;">More information:</div><table border=0 cellspacing=0 cellpadding=0 class="fs_2 BD05 bw_1001" width="100%" style="margin: 4px 0px;"><tr class=B2><td class=bd05rb valign=top><div class=m5>Weight & dimensions</div></td><td class=bd05rb valign=top><div class=m5>Dimensions (WxDxH)</div></td><td class=bd05rb valign=top><div class=m5>52 x 1070 x 53 mm</div></td></tr><tr class=B14><td class=bd05rb valign=top></td><td class=bd05rb valign=top><div class=m5>Weight</div></td><td class=bd05rb valign=top><div class=m5>1900 g</div></td></tr><tr class=B2><td class=bd05rb valign=top><div class=m5>Packaging data</div></td><td class=bd05rb valign=top><div class=m5>Package weight</div></td><td class=bd05rb valign=top><div class=m5>2900 g</div></td></tr><tr class=B14><td class=bd05rb valign=top><div class=m5>Features</div></td><td class=bd05rb valign=top><div class=m5>LED indicators</div></td><td class=bd05rb valign=top><div class=m5>Yes </div></td></tr><tr class=B2><td class=bd05rb valign=top><div class=m5>Design</div></td><td class=bd05rb valign=top><div class=m5>PDU types</div></td><td class=bd05rb valign=top><div class=m5>Basic </div></td></tr><tr class=B14><td class=bd05rb valign=top></td><td class=bd05rb valign=top><div class=m5>Rack capacity</div></td><td class=bd05rb valign=top><div class=m5>0U </div></td></tr><tr class=B2><td class=bd05rb valign=top></td><td class=bd05rb valign=top><div class=m5>Product colour</div></td><td class=bd05rb valign=top><div class=m5>Black </div></td></tr><tr class=B14><td class=bd05rb valign=top><div class=m5>Power</div></td><td class=bd05rb valign=top><div class=m5>Nominal input voltage</div></td><td class=bd05rb valign=top><div class=m5>230 V</div></td></tr><tr class=B2><td class=bd05rb valign=top></td><td class=bd05rb valign=top><div class=m5>Maximum current</div></td><td class=bd05rb valign=top><div class=m5>16 A</div></td></tr><tr class=B14><td class=bd05rb valign=top></td><td class=bd05rb valign=top><div class=m5>AC input frequency</div></td><td class=bd05rb valign=top><div class=m5>50 Hz</div></td></tr><tr class=B2><td class=bd05rb valign=top><div class=m5>Ports & interfaces</div></td><td class=bd05rb valign=top><div class=m5>AC outlets quantity</div></td><td class=bd05rb valign=top><div class=m5>24 AC outlet(s)</div></td></tr><tr class=B14><td class=bd05rb valign=top></td><td class=bd05rb valign=top><div class=m5>AC outlet types</div></td><td class=bd05rb valign=top><div class=m5>C13 coupler,C19 coupler </div></td></tr><tr class=B2><td class=bd05rb valign=top></td><td class=bd05rb valign=top><div class=m5>Power plug</div></td><td class=bd05rb valign=top><div class=m5>C20 coupler </div></td></tr><tr class=B14><td class=bd05rb valign=top></td><td class=bd05rb valign=top><div class=m5>Output connections</div></td><td class=bd05rb valign=top><div class=m5>20 x C13 & 4 x C19 </div></td></tr></table></td> | 199.59 | Eaton | Power connectors | 22309325-5638.jpg | CIEN9-22309325.pdf
46 | Eaton ESWH28 power distribution unit (PDU) 1U Black 8 AC outlet(s) | ESWH28 | <td valign=top class=BD02 style="border-width: 4px 5px;"><div ><b>Switch outlets & IT equipment across A and B feed + meter the input and branch circuits</b><br /><br />ePDU G3 Switched models allow lights-out control of devices including switching devices powered across multiple ePDUs. They include IEC Class 1 (В±1%) billing grade accuracy, an advanced hot-swap meter with LCD pixel display showing V, W, A and kWh, and the ability to daisy chain 8 ePDUs to share the same network connection and IP address.</div><div class="fs_2 fw_b" style="margin: 8px 0px;">More information:</div><table border=0 cellspacing=0 cellpadding=0 class="fs_2 BD05 bw_1001" width="100%" style="margin: 4px 0px;"><tr class=B2><td class=bd05rb valign=top><div class=m5>Weight & dimensions</div></td><td class=bd05rb valign=top><div class=m5>Dimensions (WxDxH)</div></td><td class=bd05rb valign=top><div class=m5>445 x 203 x 43 mm</div></td></tr><tr class=B14><td class=bd05rb valign=top></td><td class=bd05rb valign=top><div class=m5>Weight</div></td><td class=bd05rb valign=top><div class=m5>3400 g</div></td></tr><tr class=B2><td class=bd05rb valign=top><div class=m5>Management features</div></td><td class=bd05rb valign=top><div class=m5>Monitoring</div></td><td class=bd05rb valign=top><div class=m5>Voltage </div></td></tr><tr class=B14><td class=bd05rb valign=top></td><td class=bd05rb valign=top><div class=m5>Supported network protocols</div></td><td class=bd05rb valign=top><div class=m5>HTTP, HTTPS, SSL, FTP, SMTP, DNS, DHCP, LDAP, RADIUS </div></td></tr><tr class=B2><td class=bd05rb valign=top></td><td class=bd05rb valign=top><div class=m5>Management protocols</div></td><td class=bd05rb valign=top><div class=m5>SNMP, Telnet </div></td></tr><tr class=B14><td class=bd05rb valign=top></td><td class=bd05rb valign=top><div class=m5>Firmware upgradeable</div></td><td class=bd05rb valign=top><div class=m5>Yes </div></td></tr><tr class=B2><td class=bd05rb valign=top></td><td class=bd05rb valign=top><div class=m5>Firmware upgradeable via</div></td><td class=bd05rb valign=top><div class=m5>Network,USB </div></td></tr><tr class=B14><td class=bd05rb valign=top><div class=m5>Packaging data</div></td><td class=bd05rb valign=top><div class=m5>Package weight</div></td><td class=bd05rb valign=top><div class=m5>5800 g</div></td></tr><tr class=B2><td class=bd05rb valign=top></td><td class=bd05rb valign=top><div class=m5>Package width</div></td><td class=bd05rb valign=top><div class=m5>375 mm</div></td></tr><tr class=B14><td class=bd05rb valign=top></td><td class=bd05rb valign=top><div class=m5>Package depth</div></td><td class=bd05rb valign=top><div class=m5>570 mm</div></td></tr><tr class=B2><td class=bd05rb valign=top></td><td class=bd05rb valign=top><div class=m5>Package height</div></td><td class=bd05rb valign=top><div class=m5>195 mm</div></td></tr><tr class=B14><td class=bd05rb valign=top><div class=m5>Features</div></td><td class=bd05rb valign=top><div class=m5>LED indicators</div></td><td class=bd05rb valign=top><div class=m5>Yes </div></td></tr><tr class=B2><td class=bd05rb valign=top></td><td class=bd05rb valign=top><div class=m5>Cable length</div></td><td class=bd05rb valign=top><div class=m5>3 m</div></td></tr><tr class=B14><td class=bd05rb valign=top></td><td class=bd05rb valign=top><div class=m5>RoHS compliance</div></td><td class=bd05rb valign=top><div class=m5>Yes </div></td></tr><tr class=B2><td class=bd05rb valign=top></td><td class=bd05rb valign=top><div class=m5>Certification</div></td><td class=bd05rb valign=top><div class=m5>CB, CE, EN 60950-1:2006/A11:2009/A1:2010/A12:2011 < br / EN 61000-6-2:2005 < br / EN 50581 : 2012, REACH, WEEE < br / ISO 9001:2008 / ISO 14001:2004 </div></td></tr><tr class=B14><td class=bd05rb valign=top><div class=m5>Design</div></td><td class=bd05rb valign=top><div class=m5>PDU types</div></td><td class=bd05rb valign=top><div class=m5>Switched </div></td></tr><tr class=B2><td class=bd05rb valign=top></td><td class=bd05rb valign=top><div class=m5>Rack capacity</div></td><td class=bd05rb valign=top><div class=m5>1U </div></td></tr><tr class=B14><td class=bd05rb valign=top></td><td class=bd05rb valign=top><div class=m5>Type</div></td><td class=bd05rb valign=top><div class=m5>Single-phase </div></td></tr><tr class=B2><td class=bd05rb valign=top></td><td class=bd05rb valign=top><div class=m5>Mounting</div></td><td class=bd05rb valign=top><div class=m5>Horizontal </div></td></tr><tr class=B14><td class=bd05rb valign=top></td><td class=bd05rb valign=top><div class=m5>Product colour</div></td><td class=bd05rb valign=top><div class=m5>Black </div></td></tr><tr class=B2><td class=bd05rb valign=top></td><td class=bd05rb valign=top><div class=m5>Display</div></td><td class=bd05rb valign=top><div class=m5>LCD </div></td></tr><tr class=B14><td class=bd05rb valign=top><div class=m5>Power</div></td><td class=bd05rb valign=top><div class=m5>Nominal input voltage</div></td><td class=bd05rb valign=top><div class=m5>230 V</div></td></tr><tr class=B2><td class=bd05rb valign=top></td><td class=bd05rb valign=top><div class=m5>Maximum current</div></td><td class=bd05rb valign=top><div class=m5>16 A</div></td></tr><tr class=B14><td class=bd05rb valign=top></td><td class=bd05rb valign=top><div class=m5>AC input frequency</div></td><td class=bd05rb valign=top><div class=m5>50 Hz</div></td></tr><tr class=B2><td class=bd05rb valign=top></td><td class=bd05rb valign=top><div class=m5>Maximum power</div></td><td class=bd05rb valign=top><div class=m5>4000 W</div></td></tr><tr class=B14><td class=bd05rb valign=top><div class=m5>Ports & interfaces</div></td><td class=bd05rb valign=top><div class=m5>AC outlets quantity</div></td><td class=bd05rb valign=top><div class=m5>8 AC outlet(s)</div></td></tr><tr class=B2><td class=bd05rb valign=top></td><td class=bd05rb valign=top><div class=m5>AC outlet types</div></td><td class=bd05rb valign=top><div class=m5>C13 coupler </div></td></tr><tr class=B14><td class=bd05rb valign=top></td><td class=bd05rb valign=top><div class=m5>Power plug</div></td><td class=bd05rb valign=top><div class=m5>C20 coupler </div></td></tr><tr class=B2><td class=bd05rb valign=top></td><td class=bd05rb valign=top><div class=m5>Serial ports quantity</div></td><td class=bd05rb valign=top><div class=m5>1 </div></td></tr><tr class=B14><td class=bd05rb valign=top></td><td class=bd05rb valign=top><div class=m5>Ethernet LAN (RJ-45) ports</div></td><td class=bd05rb valign=top><div class=m5>1 </div></td></tr></table></td> | 475.84 | Eaton | Expert power control socket | 36355565_5118541658.jpg | CIEN9-36355565.pdf
47 | Eaton 5SC1000i uninterruptible power supply (UPS) 1000 VA 700 W 8 AC outlet(s) | 5SC1000I | <td valign=top class=BD02 style="border-width: 4px 5px;"><div >Eaton 5SC UPS provides line-interactive, affordable and reliable protection for small business servers. Complementing our range of industry leading UPSs, the 5SC includes an LCD interface for real-time status and measurements, and provides sinewave output for compatibility with todayвЂ™s most sensitive IT equipment.</div><div class="fs_2 fw_b" style="margin: 8px 0px;">More information:</div><table border=0 cellspacing=0 cellpadding=0 class="fs_2 BD05 bw_1001" width="100%" style="margin: 4px 0px;"><tr class=B2><td class=bd05rb valign=top><div class=m5>Weight & dimensions</div></td><td class=bd05rb valign=top><div class=m5>Width</div></td><td class=bd05rb valign=top><div class=m5>150 mm</div></td></tr><tr class=B14><td class=bd05rb valign=top></td><td class=bd05rb valign=top><div class=m5>Depth</div></td><td class=bd05rb valign=top><div class=m5>340 mm</div></td></tr><tr class=B2><td class=bd05rb valign=top></td><td class=bd05rb valign=top><div class=m5>Height</div></td><td class=bd05rb valign=top><div class=m5>210 mm</div></td></tr><tr class=B14><td class=bd05rb valign=top></td><td class=bd05rb valign=top><div class=m5>Weight</div></td><td class=bd05rb valign=top><div class=m5>11100 g</div></td></tr><tr class=B2><td class=bd05rb valign=top><div class=m5>Battery</div></td><td class=bd05rb valign=top><div class=m5>Typical backup time at full load</div></td><td class=bd05rb valign=top><div class=m5>5 min</div></td></tr><tr class=B14><td class=bd05rb valign=top></td><td class=bd05rb valign=top><div class=m5>Typical backup time at half load</div></td><td class=bd05rb valign=top><div class=m5>13 min</div></td></tr><tr class=B2><td class=bd05rb valign=top><div class=m5>Operational conditions</div></td><td class=bd05rb valign=top><div class=m5>Operating temperature (T-T)</div></td><td class=bd05rb valign=top><div class=m5>0 - 35 В°C</div></td></tr><tr class=B14><td class=bd05rb valign=top></td><td class=bd05rb valign=top><div class=m5>Storage temperature (T-T)</div></td><td class=bd05rb valign=top><div class=m5>-15 - 40 В°C</div></td></tr><tr class=B2><td class=bd05rb valign=top></td><td class=bd05rb valign=top><div class=m5>Operating altitude</div></td><td class=bd05rb valign=top><div class=m5>0 - 3000 m</div></td></tr><tr class=B14><td class=bd05rb valign=top><div class=m5>Design</div></td><td class=bd05rb valign=top><div class=m5>Form factor</div></td><td class=bd05rb valign=top><div class=m5>Tower </div></td></tr><tr class=B2><td class=bd05rb valign=top></td><td class=bd05rb valign=top><div class=m5>Product colour</div></td><td class=bd05rb valign=top><div class=m5>Black </div></td></tr><tr class=B14><td class=bd05rb valign=top></td><td class=bd05rb valign=top><div class=m5>LED indicators</div></td><td class=bd05rb valign=top><div class=m5>Yes </div></td></tr><tr class=B2><td class=bd05rb valign=top></td><td class=bd05rb valign=top><div class=m5>Display</div></td><td class=bd05rb valign=top><div class=m5>LCD </div></td></tr><tr class=B14><td class=bd05rb valign=top></td><td class=bd05rb valign=top><div class=m5>Safety</div></td><td class=bd05rb valign=top><div class=m5>IEC 62040-1, CB Report (TUV) </div></td></tr><tr class=B2><td class=bd05rb valign=top></td><td class=bd05rb valign=top><div class=m5>Certification</div></td><td class=bd05rb valign=top><div class=m5>CE/GS/C-Tick </div></td></tr><tr class=B14><td class=bd05rb valign=top><div class=m5>Features</div></td><td class=bd05rb valign=top><div class=m5>Output power capacity</div></td><td class=bd05rb valign=top><div class=m5>1000 VA</div></td></tr><tr class=B2><td class=bd05rb valign=top></td><td class=bd05rb valign=top><div class=m5>Output power</div></td><td class=bd05rb valign=top><div class=m5>700 W</div></td></tr><tr class=B14><td class=bd05rb valign=top></td><td class=bd05rb valign=top><div class=m5>Waveform</div></td><td class=bd05rb valign=top><div class=m5>Sine </div></td></tr><tr class=B2><td class=bd05rb valign=top></td><td class=bd05rb valign=top><div class=m5>Input operation voltage (min)</div></td><td class=bd05rb valign=top><div class=m5>184 V</div></td></tr><tr class=B14><td class=bd05rb valign=top></td><td class=bd05rb valign=top><div class=m5>Input operation voltage (max)</div></td><td class=bd05rb valign=top><div class=m5>276 V</div></td></tr><tr class=B2><td class=bd05rb valign=top></td><td class=bd05rb valign=top><div class=m5>Input frequency</div></td><td class=bd05rb valign=top><div class=m5>50 Hz</div></td></tr><tr class=B14><td class=bd05rb valign=top></td><td class=bd05rb valign=top><div class=m5>Output operation voltage (min)</div></td><td class=bd05rb valign=top><div class=m5>220 V</div></td></tr><tr class=B2><td class=bd05rb valign=top></td><td class=bd05rb valign=top><div class=m5>Output operation voltage (max)</div></td><td class=bd05rb valign=top><div class=m5>240 V</div></td></tr><tr class=B14><td class=bd05rb valign=top></td><td class=bd05rb valign=top><div class=m5>Efficiency</div></td><td class=bd05rb valign=top><div class=m5>97 %</div></td></tr><tr class=B2><td class=bd05rb valign=top></td><td class=bd05rb valign=top><div class=m5>Noise level</div></td><td class=bd05rb valign=top><div class=m5>40 dB</div></td></tr><tr class=B14><td class=bd05rb valign=top></td><td class=bd05rb valign=top><div class=m5>Power protection features</div></td><td class=bd05rb valign=top><div class=m5>Overload </div></td></tr><tr class=B2><td class=bd05rb valign=top></td><td class=bd05rb valign=top><div class=m5>Audible alarm(s)</div></td><td class=bd05rb valign=top><div class=m5>Yes </div></td></tr><tr class=B14><td class=bd05rb valign=top><div class=m5>Ports & interfaces</div></td><td class=bd05rb valign=top><div class=m5>AC outlet types</div></td><td class=bd05rb valign=top><div class=m5>C13 coupler </div></td></tr><tr class=B2><td class=bd05rb valign=top></td><td class=bd05rb valign=top><div class=m5>Power plug</div></td><td class=bd05rb valign=top><div class=m5>C14 coupler </div></td></tr><tr class=B14><td class=bd05rb valign=top></td><td class=bd05rb valign=top><div class=m5>AC outlets quantity</div></td><td class=bd05rb valign=top><div class=m5>8 AC outlet(s)</div></td></tr><tr class=B2><td class=bd05rb valign=top></td><td class=bd05rb valign=top><div class=m5>USB 2.0 ports quantity</div></td><td class=bd05rb valign=top><div class=m5>1 </div></td></tr><tr class=B14><td class=bd05rb valign=top></td><td class=bd05rb valign=top><div class=m5>RS-232 ports</div></td><td class=bd05rb valign=top><div class=m5>1 </div></td></tr><tr class=B2><td class=bd05rb valign=top><div class=m5>Other features</div></td><td class=bd05rb valign=top><div class=m5>Nominal output voltage</div></td><td class=bd05rb valign=top><div class=m5>230 V</div></td></tr><tr class=B14><td class=bd05rb valign=top></td><td class=bd05rb valign=top><div class=m5>Nominal input voltage</div></td><td class=bd05rb valign=top><div class=m5>230 V</div></td></tr></table></td> | 289.45 | Eaton | Eaton UPS power supply | 19614551-5722.jpg | CIEN8-19614551.pdf
48 | C14G2 - CYLINDRICAL FUSE 14 x 51 2A GG 690V AC - Fuse-link, LV, 2 A, AC 690 V, 1 | C14G2 | <td valign=top class=BD02 style="border-width: 4px 5px;"><div >CYLINDRICAL FUSE 14 x 51 2A GG 690V AC - Fuse-link, LV, 2 A, AC 690 V, 14 x 51 mm, gL/gG, IEC - Manufacturercode: C14G2</div></td> |  | Eaton | Fine wire fuse | eatc14g2.jpg
49 | 3 Pole Enclosed Non Fused Isolator Switch, 20 A, 6.5 kW, IP65 | T0-2-1/I1H/SVB/K-CI-K1/K2 | <td valign=top class=BD02 style="border-width: 4px 5px;"><div >Number of Poles = 3<br>Maximum Current = 20 A<br>Mounting Type = Enclosed<br>Power Rating = 6.5 kW<br>IP Rating = IP65<br>Accepts Padlocks = Yes<br>Voltage Rating = 440 V ac<br>Electrical Phase = 3<br>Switch Rating = 320 A<br>Length = 137mm<br>Width = 80mm<br>Depth = 75mm<br>Throw Configuration = Single<br><br>Switch power/capacity refers to AC23A use at 380-440V. Eaton Enclosed Isolator Switch. Eaton's isolator switch can sometimes be referred to as a switch disconnector, this is because it has been created and designed to safely isolate a circuit whilst it is being used or maintained. This isolator switch breaks or isolates a circuit through the rotation of the rotary handle and locking ring. This type of non-fused isolator switch will be found isolating circuit breakers, transmission lines, transformers and a multitude of other applications. Features ; Benefits. The perfect solution for installing as a safety measure Used as an emergency switching off/emergency stop device The basic functions: used as a main switch, maintenance switch or manual override switch Thermoplastic, high impact surface mounting enclosure with an IP65 rating - this means that the enclosure part of the isolator has ingress protection against dust and is also protected against low-pressure jets of water that comes from all directions Built-in earth commoning block Lockable in the 0/OFF position, with up to three padlocks Totally insulated Red rotary handle and yellow locking ring, providing an aesthetically pleasing finish. What is the difference between a fused switch disconnector and a non-fused switch disconnector?. Unlike fused switch disconnectors, a non-fuse isolator switch does not use a fuse to break or put a circuit into isolation, they instead use a rotary to disconnect or isolate a circuit.</div></td> | 26.245 | Eaton | Main switch | f6292003-01.jpg
50 | Control relays EASY, 8 DI, 4 RO | EASY512-AC-R | <td valign=top class=BD02 style="border-width: 4px 5px;"><div >Control relays, Dimensions W x H x D: 71.5 x 90 x 58 mm, Inputs: 8 digital, Inputs, abbreviated: 8 DI, Operating temperature: -25...+55 В°C, Outputs: 4 relay, Outputs, abbreviated: 4 RO, Analogue outputs: 0...10 VDC, Display: в€љ, Operating voltage: 115/230 VAC, Series: EASY, Switching capacity: 4 x 8 A, Protection rating: IP 20, No. of SSR outputs: 0, No. of analogue inputs: 0, No. of analogue outputs: 0, No. of digital inputs: 8, No. of digital inputs, usable by analogue: 0, No. of high speed counter: 0, No. of impulse outputs: 0, No. of relay outputs: 4, No. of transistor outputs: 0</div><div class="fw_b fs_2" style="margin:5px 0px;">More information:</div><table border=0 cellspacing=0 cellpadding=0 class="fs_2 BD05 bw_0001" width="100%"><tr><td width="30%" class=B5></td><td width="70%" class=B5></td></tr><tr class=B2><td class=bd05rb valign=top><div class="m5 fw_b">Bruttogewicht:</div></td><td class=bd05rb valign=top><div class=m5>0.238 kg</div></td></tr><tr class=B14><td class=bd05rb valign=top><div class="m5 fw_b">Nettogewicht:</div></td><td class=bd05rb valign=top><div class=m5>0.238 kg</div></td></tr><tr class=B2><td class=bd05rb valign=top><div class="m5 fw_b">HГ¶he:</div></td><td class=bd05rb valign=top><div class=m5>70 mm</div></td></tr><tr class=B14><td class=bd05rb valign=top><div class="m5 fw_b">Breite:</div></td><td class=bd05rb valign=top><div class=m5>95 mm</div></td></tr><tr class=B2><td class=bd05rb valign=top><div class="m5 fw_b">Tiefe:</div></td><td class=bd05rb valign=top><div class=m5>80 mm</div></td></tr><tr class=B14><td class=bd05rb valign=top><div class="m5 fw_b">Ursprungsland:</div></td><td class=bd05rb valign=top><div class=m5>DE</div></td></tr></table></td> |  | Eaton | Eaton-compact PLC | eaton_steuerrelais_easy512-ab-rc.jpg | rtEASY500-700_manual_d.pdf
51 | 100669 - NZM3-XTVDV-60-NA - Door coupling rotary handle, black, lockable, max 60 | 100669 | <td valign=top class=BD02 style="border-width: 4px 5px;"><div >100669 - NZM3-XTVDV-60-NA - Door coupling rotary handle, black, lockable, max 60 (This article is a production article, so no return or exchange is possible here)</div></td> | 191.82 | Eaton | Distributor door | eat100669.jpg
52 | Eaton ePDU MA eMAA12 - Power distribution unit (rack-mountable) - AC 230 V - Ethernet - input: IEC 60320 C20 - output connectors: 24 - 0U - black | EMAA12 | <td valign=top class=BD02 style="border-width: 4px 5px;"><div >Eaton ePDU MA eMAA12 - Power distribution unit (rack-mountable) - AC 230 V - Ethernet - input: IEC 60320 C20 - output connectors: 24 - 0U - black</div><div class="fs_2 fw_b" style="margin: 8px 0px;">More information:</div><table border=0 cellspacing=0 cellpadding=0 class="fs_2 BD05 bw_1001" width="100%" style="margin: 4px 0px;"><tr class=B2><td class=bd05rb valign=top><div class=m5>General</div></td><td class=bd05rb valign=top><div class=m5>Device Type</div></td><td class=bd05rb valign=top><div class=m5>Power distribution unit - rack-mountable </div></td></tr><tr class=B14><td class=bd05rb valign=top></td><td class=bd05rb valign=top><div class=m5>Height (Rack Units)</div></td><td class=bd05rb valign=top><div class=m5>0U </div></td></tr><tr class=B2><td class=bd05rb valign=top></td><td class=bd05rb valign=top><div class=m5>Colour</div></td><td class=bd05rb valign=top><div class=m5>Black </div></td></tr><tr class=B14><td class=bd05rb valign=top><div class=m5>Expansion / Connectivity</div></td><td class=bd05rb valign=top><div class=m5>Interfaces</div></td><td class=bd05rb valign=top><div class=m5>1 x management (Ethernet) - RJ-45 </div></td></tr><tr class=B2><td class=bd05rb valign=top><div class=m5>Networking</div></td><td class=bd05rb valign=top><div class=m5>Remote Management Interface</div></td><td class=bd05rb valign=top><div class=m5>Ethernet </div></td></tr><tr class=B14><td class=bd05rb valign=top></td><td class=bd05rb valign=top><div class=m5>Remote Management Protocol</div></td><td class=bd05rb valign=top><div class=m5>SNMP 1, Telnet, SNMP 3, HTTP, HTTPS </div></td></tr><tr class=B2><td class=bd05rb valign=top><div class=m5>Miscellaneous</div></td><td class=bd05rb valign=top><div class=m5>Cables Included</div></td><td class=bd05rb valign=top><div class=m5>Power cable 3 m </div></td></tr><tr class=B14><td class=bd05rb valign=top></td><td class=bd05rb valign=top><div class=m5>Rack Mounting Kit</div></td><td class=bd05rb valign=top><div class=m5>Included </div></td></tr><tr class=B2><td class=bd05rb valign=top></td><td class=bd05rb valign=top><div class=m5>Features</div></td><td class=bd05rb valign=top><div class=m5>Temperature sensor, humidity sensor, LCD display, current meter, LED indicators, vertical orientation </div></td></tr><tr class=B14><td class=bd05rb valign=top></td><td class=bd05rb valign=top><div class=m5>Compliant Standards</div></td><td class=bd05rb valign=top><div class=m5>RoHS </div></td></tr><tr class=B2><td class=bd05rb valign=top><div class=m5>Environmental Parameters</div></td><td class=bd05rb valign=top><div class=m5>Min Operating Temperature</div></td><td class=bd05rb valign=top><div class=m5>0 В°C </div></td></tr><tr class=B14><td class=bd05rb valign=top></td><td class=bd05rb valign=top><div class=m5>Max Operating Temperature</div></td><td class=bd05rb valign=top><div class=m5>65 В°C </div></td></tr><tr class=B2><td class=bd05rb valign=top></td><td class=bd05rb valign=top><div class=m5>Humidity Range Operating</div></td><td class=bd05rb valign=top><div class=m5>20 - 90% </div></td></tr><tr class=B14><td class=bd05rb valign=top><div class=m5>Power Device</div></td><td class=bd05rb valign=top><div class=m5>Input Voltage</div></td><td class=bd05rb valign=top><div class=m5>AC 230 V </div></td></tr><tr class=B2><td class=bd05rb valign=top></td><td class=bd05rb valign=top><div class=m5>Input Voltage Range</div></td><td class=bd05rb valign=top><div class=m5>AC 200 - 240 V </div></td></tr><tr class=B14><td class=bd05rb valign=top></td><td class=bd05rb valign=top><div class=m5>Frequency Provided</div></td><td class=bd05rb valign=top><div class=m5>50/60 Hz </div></td></tr><tr class=B2><td class=bd05rb valign=top></td><td class=bd05rb valign=top><div class=m5>Frequency Required</div></td><td class=bd05rb valign=top><div class=m5>50/60 Hz </div></td></tr><tr class=B14><td class=bd05rb valign=top></td><td class=bd05rb valign=top><div class=m5>Input Connectors</div></td><td class=bd05rb valign=top><div class=m5>1 x power IEC 60320 C20 </div></td></tr><tr class=B2><td class=bd05rb valign=top></td><td class=bd05rb valign=top><div class=m5>Power Output Connectors Details</div></td><td class=bd05rb valign=top><div class=m5>20 x power IEC 60320 C13 В¦ 4 x power IEC 60320 C19 </div></td></tr><tr class=B14><td class=bd05rb valign=top></td><td class=bd05rb valign=top><div class=m5>Output Voltage</div></td><td class=bd05rb valign=top><div class=m5>AC 230 V 50/60 Hz </div></td></tr><tr class=B2><td class=bd05rb valign=top></td><td class=bd05rb valign=top><div class=m5>Max Electric Current</div></td><td class=bd05rb valign=top><div class=m5>16 A </div></td></tr><tr class=B14><td class=bd05rb valign=top><div class=m5>Dimensions & Weight</div></td><td class=bd05rb valign=top><div class=m5>Width</div></td><td class=bd05rb valign=top><div class=m5>5.5 cm </div></td></tr><tr class=B2><td class=bd05rb valign=top></td><td class=bd05rb valign=top><div class=m5>Depth</div></td><td class=bd05rb valign=top><div class=m5>6.5 cm </div></td></tr><tr class=B14><td class=bd05rb valign=top></td><td class=bd05rb valign=top><div class=m5>Height</div></td><td class=bd05rb valign=top><div class=m5>152 cm </div></td></tr><tr class=B2><td class=bd05rb valign=top></td><td class=bd05rb valign=top><div class=m5>Weight</div></td><td class=bd05rb valign=top><div class=m5>6.5 kg </div></td></tr></table></td> | 900.90 | Eaton | Power connectors | j676674.jpg
53 | Vickers 2520V17A8-1CC-22-L Vane pump | 02-137191-CCL | <td valign=top class=BD02 style="border-width: 4px 5px;"><div >Vane Pump 2520V17A8-1CC-22-L</div><div class="fw_b fs_2" style="margin:5px 0px;">More information:</div><table border=0 cellspacing=0 cellpadding=0 class="fs_2 BD05 bw_0001" width="100%"><tr><td width="30%" class=B5></td><td width="70%" class=B5></td></tr><tr class=B2><td class=bd05rb valign=top><div class="m5 fw_b">Weight:</div></td><td class=bd05rb valign=top><div class=m5>¦kg</div></td></tr></table></td> | 2,021.92 | Eaton | Hydraulic vane pump | vickers-v-pumps.jpg | vickers-uk-v-pumps.pdf
54 | Eaton 9130i1000R-XL2U uninterruptible power supply (UPS) 1000 VA 900 W 6 AC outlet(s) | 103006455-6591 | <td valign=top class=BD02 style="border-width: 4px 5px;"><div >The Eaton 9130 Rackmount UPS delivers online power quality and scalable battery runtimes for rack servers, voice and data networks, storage systems and other IT equipment. With an efficiency rating of >95%, the 9130 UPS cuts energy costs while packing up to three kVA of power into only 2U of rack space. The 9130 UPS significantly extends battery service life with ABM technology and also has a bright LCD user interface to simplify monitoring.<br /><br />- Cuts energy usage and costs with >95% efficiency rating in high efficiency mode<br />- Conserves valuable rack space with 2U form factor that includes internal batteries and a 4-post rail kit<br />- Provides more real power (watts) to protect more equipment and leave room for expanding IT systems with a 0.9 power factor<br />- Simplifies UPS monitoring and management with a bright LCD user interface, intuitive power management software and optional eNotify Remote Monitoring service<br />- Increases battery service life and system uptime with ABM battery-charging technology and hot-swappable batteries<br />- Maximizes runtimes with optional extended battery modules</div><div class="fs_2 fw_b" style="margin: 8px 0px;">More information:</div><table border=0 cellspacing=0 cellpadding=0 class="fs_2 BD05 bw_1001" width="100%" style="margin: 4px 0px;"><tr class=B2><td class=bd05rb valign=top><div class=m5>Weight & dimensions</div></td><td class=bd05rb valign=top><div class=m5>Width</div></td><td class=bd05rb valign=top><div class=m5>438 mm</div></td></tr><tr class=B14><td class=bd05rb valign=top></td><td class=bd05rb valign=top><div class=m5>Depth</div></td><td class=bd05rb valign=top><div class=m5>450 mm</div></td></tr><tr class=B2><td class=bd05rb valign=top></td><td class=bd05rb valign=top><div class=m5>Height</div></td><td class=bd05rb valign=top><div class=m5>86.5 mm</div></td></tr><tr class=B14><td class=bd05rb valign=top></td><td class=bd05rb valign=top><div class=m5>Weight</div></td><td class=bd05rb valign=top><div class=m5>16000 g</div></td></tr><tr class=B2><td class=bd05rb valign=top><div class=m5>Battery</div></td><td class=bd05rb valign=top><div class=m5>Typical backup time at full load</div></td><td class=bd05rb valign=top><div class=m5>6 min</div></td></tr><tr class=B14><td class=bd05rb valign=top></td><td class=bd05rb valign=top><div class=m5>Typical backup time at half load</div></td><td class=bd05rb valign=top><div class=m5>22 min</div></td></tr><tr class=B2><td class=bd05rb valign=top></td><td class=bd05rb valign=top><div class=m5>Hot-swap battery</div></td><td class=bd05rb valign=top><div class=m5>Yes </div></td></tr><tr class=B14><td class=bd05rb valign=top><div class=m5>Operational conditions</div></td><td class=bd05rb valign=top><div class=m5>Operating temperature (T-T)</div></td><td class=bd05rb valign=top><div class=m5>0 - 40 В°C</div></td></tr><tr class=B2><td class=bd05rb valign=top></td><td class=bd05rb valign=top><div class=m5>Storage temperature (T-T)</div></td><td class=bd05rb valign=top><div class=m5>-20 - 40 В°C</div></td></tr><tr class=B14><td class=bd05rb valign=top></td><td class=bd05rb valign=top><div class=m5>Operating relative humidity (H-H)</div></td><td class=bd05rb valign=top><div class=m5>5 - 90 %</div></td></tr><tr class=B2><td class=bd05rb valign=top><div class=m5>Design</div></td><td class=bd05rb valign=top><div class=m5>Form factor</div></td><td class=bd05rb valign=top><div class=m5>Rackmount </div></td></tr><tr class=B14><td class=bd05rb valign=top></td><td class=bd05rb valign=top><div class=m5>Product colour</div></td><td class=bd05rb valign=top><div class=m5>Black </div></td></tr><tr class=B2><td class=bd05rb valign=top></td><td class=bd05rb valign=top><div class=m5>Rack capacity</div></td><td class=bd05rb valign=top><div class=m5>2U </div></td></tr><tr class=B14><td class=bd05rb valign=top></td><td class=bd05rb valign=top><div class=m5>LED indicators</div></td><td class=bd05rb valign=top><div class=m5>Yes </div></td></tr><tr class=B2><td class=bd05rb valign=top></td><td class=bd05rb valign=top><div class=m5>Display</div></td><td class=bd05rb valign=top><div class=m5>LCD </div></td></tr><tr class=B14><td class=bd05rb valign=top></td><td class=bd05rb valign=top><div class=m5>Safety</div></td><td class=bd05rb valign=top><div class=m5>IEC/EN 62040-1, IEC/EN 62040-2 </div></td></tr><tr class=B2><td class=bd05rb valign=top><div class=m5>Features</div></td><td class=bd05rb valign=top><div class=m5>Output power capacity</div></td><td class=bd05rb valign=top><div class=m5>1000 VA</div></td></tr><tr class=B14><td class=bd05rb valign=top></td><td class=bd05rb valign=top><div class=m5>Output power</div></td><td class=bd05rb valign=top><div class=m5>900 W</div></td></tr><tr class=B2><td class=bd05rb valign=top></td><td class=bd05rb valign=top><div class=m5>Input operation voltage (min)</div></td><td class=bd05rb valign=top><div class=m5>180 V</div></td></tr><tr class=B14><td class=bd05rb valign=top></td><td class=bd05rb valign=top><div class=m5>Input operation voltage (max)</div></td><td class=bd05rb valign=top><div class=m5>276 V</div></td></tr><tr class=B2><td class=bd05rb valign=top></td><td class=bd05rb valign=top><div class=m5>Input frequency</div></td><td class=bd05rb valign=top><div class=m5>45/65 Hz</div></td></tr><tr class=B14><td class=bd05rb valign=top></td><td class=bd05rb valign=top><div class=m5>Output operation voltage (min)</div></td><td class=bd05rb valign=top><div class=m5>220 V</div></td></tr><tr class=B2><td class=bd05rb valign=top></td><td class=bd05rb valign=top><div class=m5>Output operation voltage (max)</div></td><td class=bd05rb valign=top><div class=m5>240 V</div></td></tr><tr class=B14><td class=bd05rb valign=top></td><td class=bd05rb valign=top><div class=m5>Maximum current</div></td><td class=bd05rb valign=top><div class=m5>10 A</div></td></tr><tr class=B2><td class=bd05rb valign=top></td><td class=bd05rb valign=top><div class=m5>Efficiency</div></td><td class=bd05rb valign=top><div class=m5>94 %</div></td></tr><tr class=B14><td class=bd05rb valign=top></td><td class=bd05rb valign=top><div class=m5>Power factor</div></td><td class=bd05rb valign=top><div class=m5>0.9 </div></td></tr><tr class=B2><td class=bd05rb valign=top></td><td class=bd05rb valign=top><div class=m5>Crest factor</div></td><td class=bd05rb valign=top><div class=m5>3:1 </div></td></tr><tr class=B14><td class=bd05rb valign=top></td><td class=bd05rb valign=top><div class=m5>Noise level</div></td><td class=bd05rb valign=top><div class=m5>44 dB</div></td></tr><tr class=B2><td class=bd05rb valign=top><div class=m5>Ports & interfaces</div></td><td class=bd05rb valign=top><div class=m5>AC outlet types</div></td><td class=bd05rb valign=top><div class=m5>C13 coupler </div></td></tr><tr class=B14><td class=bd05rb valign=top></td><td class=bd05rb valign=top><div class=m5>Power plug</div></td><td class=bd05rb valign=top><div class=m5>C14 coupler </div></td></tr><tr class=B2><td class=bd05rb valign=top></td><td class=bd05rb valign=top><div class=m5>AC outlets quantity</div></td><td class=bd05rb valign=top><div class=m5>6 AC outlet(s)</div></td></tr><tr class=B14><td class=bd05rb valign=top></td><td class=bd05rb valign=top><div class=m5>USB 2.0 ports quantity</div></td><td class=bd05rb valign=top><div class=m5>1 </div></td></tr><tr class=B2><td class=bd05rb valign=top></td><td class=bd05rb valign=top><div class=m5>RS-232 ports</div></td><td class=bd05rb valign=top><div class=m5>1 </div></td></tr><tr class=B14><td class=bd05rb valign=top><div class=m5>Other features</div></td><td class=bd05rb valign=top><div class=m5>Battery type</div></td><td class=bd05rb valign=top><div class=m5>VRLA 12V/9 Ah </div></td></tr></table></td> | 583.47 | Eaton | Eaton UPS power supply | 1940193-6775.jpg | CIEN8-1940193.pdf
55 | Eaton ESWH84 power distribution unit (PDU) 2U Black 16 AC outlet(s) | ESWH84 | <td valign=top class=BD02 style="border-width: 4px 5px;"><div ><b>Switch outlets & IT equipment across A and B feed + meter the input and branch circuits</b><br /><br />ePDU G3 Switched models allow lights-out control of devices including switching devices powered across multiple ePDUs. They include IEC Class 1 (В±1%) billing grade accuracy, an advanced hot-swap meter with LCD pixel display showing V, W, A and kWh, and the ability to daisy chain 8 ePDUs to share the same network connection and IP address.</div><div class="fs_2 fw_b" style="margin: 8px 0px;">More information:</div><table border=0 cellspacing=0 cellpadding=0 class="fs_2 BD05 bw_1001" width="100%" style="margin: 4px 0px;"><tr class=B2><td class=bd05rb valign=top><div class=m5>Weight & dimensions</div></td><td class=bd05rb valign=top><div class=m5>Dimensions (WxDxH)</div></td><td class=bd05rb valign=top><div class=m5>445 x 225 x 87 mm</div></td></tr><tr class=B14><td class=bd05rb valign=top></td><td class=bd05rb valign=top><div class=m5>Weight</div></td><td class=bd05rb valign=top><div class=m5>5300 g</div></td></tr><tr class=B2><td class=bd05rb valign=top><div class=m5>Management features</div></td><td class=bd05rb valign=top><div class=m5>Monitoring</div></td><td class=bd05rb valign=top><div class=m5>Voltage </div></td></tr><tr class=B14><td class=bd05rb valign=top></td><td class=bd05rb valign=top><div class=m5>Supported network protocols</div></td><td class=bd05rb valign=top><div class=m5>HTTP, HTTPS, SSL, FTP, SMTP, DNS, DHCP, LDAP, RADIUS </div></td></tr><tr class=B2><td class=bd05rb valign=top></td><td class=bd05rb valign=top><div class=m5>Management protocols</div></td><td class=bd05rb valign=top><div class=m5>SNMP, Telnet </div></td></tr><tr class=B14><td class=bd05rb valign=top></td><td class=bd05rb valign=top><div class=m5>Firmware upgradeable</div></td><td class=bd05rb valign=top><div class=m5>Yes </div></td></tr><tr class=B2><td class=bd05rb valign=top></td><td class=bd05rb valign=top><div class=m5>Firmware upgradeable via</div></td><td class=bd05rb valign=top><div class=m5>Network,USB </div></td></tr><tr class=B14><td class=bd05rb valign=top><div class=m5>Packaging data</div></td><td class=bd05rb valign=top><div class=m5>Package weight</div></td><td class=bd05rb valign=top><div class=m5>7500 g</div></td></tr><tr class=B2><td class=bd05rb valign=top></td><td class=bd05rb valign=top><div class=m5>Package width</div></td><td class=bd05rb valign=top><div class=m5>375 mm</div></td></tr><tr class=B14><td class=bd05rb valign=top></td><td class=bd05rb valign=top><div class=m5>Package depth</div></td><td class=bd05rb valign=top><div class=m5>570 mm</div></td></tr><tr class=B2><td class=bd05rb valign=top></td><td class=bd05rb valign=top><div class=m5>Package height</div></td><td class=bd05rb valign=top><div class=m5>195 mm</div></td></tr><tr class=B14><td class=bd05rb valign=top><div class=m5>Features</div></td><td class=bd05rb valign=top><div class=m5>LED indicators</div></td><td class=bd05rb valign=top><div class=m5>Yes </div></td></tr><tr class=B2><td class=bd05rb valign=top></td><td class=bd05rb valign=top><div class=m5>Cable length</div></td><td class=bd05rb valign=top><div class=m5>3 m</div></td></tr><tr class=B14><td class=bd05rb valign=top></td><td class=bd05rb valign=top><div class=m5>RoHS compliance</div></td><td class=bd05rb valign=top><div class=m5>Yes </div></td></tr><tr class=B2><td class=bd05rb valign=top></td><td class=bd05rb valign=top><div class=m5>Certification</div></td><td class=bd05rb valign=top><div class=m5>CB, CE, EN 60950-1:2006/A11:2009/A1:2010/A12:2011 < br / EN 61000-6-2:2005 < br / EN 50581 : 2012, REACH, WEEE < br / ISO 9001:2008 / ISO 14001:2004 </div></td></tr><tr class=B14><td class=bd05rb valign=top><div class=m5>Design</div></td><td class=bd05rb valign=top><div class=m5>PDU types</div></td><td class=bd05rb valign=top><div class=m5>Switched </div></td></tr><tr class=B2><td class=bd05rb valign=top></td><td class=bd05rb valign=top><div class=m5>Rack capacity</div></td><td class=bd05rb valign=top><div class=m5>2U </div></td></tr><tr class=B14><td class=bd05rb valign=top></td><td class=bd05rb valign=top><div class=m5>Type</div></td><td class=bd05rb valign=top><div class=m5>Single-phase </div></td></tr><tr class=B2><td class=bd05rb valign=top></td><td class=bd05rb valign=top><div class=m5>Mounting</div></td><td class=bd05rb valign=top><div class=m5>Horizontal </div></td></tr><tr class=B14><td class=bd05rb valign=top></td><td class=bd05rb valign=top><div class=m5>Product colour</div></td><td class=bd05rb valign=top><div class=m5>Black </div></td></tr><tr class=B2><td class=bd05rb valign=top></td><td class=bd05rb valign=top><div class=m5>Display</div></td><td class=bd05rb valign=top><div class=m5>LCD </div></td></tr><tr class=B14><td class=bd05rb valign=top><div class=m5>Power</div></td><td class=bd05rb valign=top><div class=m5>Nominal input voltage</div></td><td class=bd05rb valign=top><div class=m5>230 V</div></td></tr><tr class=B2><td class=bd05rb valign=top></td><td class=bd05rb valign=top><div class=m5>Maximum current</div></td><td class=bd05rb valign=top><div class=m5>32 A</div></td></tr><tr class=B14><td class=bd05rb valign=top></td><td class=bd05rb valign=top><div class=m5>AC input frequency</div></td><td class=bd05rb valign=top><div class=m5>50 Hz</div></td></tr><tr class=B2><td class=bd05rb valign=top></td><td class=bd05rb valign=top><div class=m5>Maximum power</div></td><td class=bd05rb valign=top><div class=m5>7000 W</div></td></tr><tr class=B14><td class=bd05rb valign=top><div class=m5>Ports & interfaces</div></td><td class=bd05rb valign=top><div class=m5>AC outlets quantity</div></td><td class=bd05rb valign=top><div class=m5>16 AC outlet(s)</div></td></tr><tr class=B2><td class=bd05rb valign=top></td><td class=bd05rb valign=top><div class=m5>AC outlet types</div></td><td class=bd05rb valign=top><div class=m5>C13 coupler </div></td></tr><tr class=B14><td class=bd05rb valign=top></td><td class=bd05rb valign=top><div class=m5>Power plug</div></td><td class=bd05rb valign=top><div class=m5>IEC 60309 </div></td></tr><tr class=B2><td class=bd05rb valign=top></td><td class=bd05rb valign=top><div class=m5>Serial ports quantity</div></td><td class=bd05rb valign=top><div class=m5>1 </div></td></tr><tr class=B14><td class=bd05rb valign=top></td><td class=bd05rb valign=top><div class=m5>Ethernet LAN (RJ-45) ports</div></td><td class=bd05rb valign=top><div class=m5>1 </div></td></tr></table></td> | 627.67 | Eaton | Power connectors | 36355566_0066567594.jpg | CIEN9-36355566.pdf
56 | C14M2 - CYLINDRICAL FUSE 14 x 51 2A AM 500V AC - Fuse-link, LV, 2 A, AC 690 V, 1 | C14M2 | <td valign=top class=BD02 style="border-width: 4px 5px;"><div >C14M2 - CYLINDRICAL FUSE 14 x 51 2A AM 500V AC - Fuse-link, LV, 2 A, AC 690 V, 1 (This article is a production article, so no return or exchange is possible here)</div></td> |  | Eaton | Fine wire fuse | eatc14m2.jpg
57 | Eaton EASY electrical relay Grey | 274104 | <td valign=top class=BD02 style="border-width: 4px 5px;"><div >The EASY Intelligent Relays combine timers, relays, counters, special functions, inputs and outputs into one compact device that is easily programmed. The EASY family of products provides an exception level of flexibility together with substantial savings of commissioning time and effort.</div><div class="fs_2 fw_b" style="margin: 8px 0px;">More information:</div><table border=0 cellspacing=0 cellpadding=0 class="fs_2 BD05 bw_1001" width="100%" style="margin: 4px 0px;"><tr class=B2><td class=bd05rb valign=top><div class=m5>Features</div></td><td class=bd05rb valign=top><div class=m5>Product colour</div></td><td class=bd05rb valign=top><div class=m5>Grey </div></td></tr><tr class=B14><td class=bd05rb valign=top></td><td class=bd05rb valign=top><div class=m5>Number of modules</div></td><td class=bd05rb valign=top><div class=m5>1 </div></td></tr><tr class=B2><td class=bd05rb valign=top></td><td class=bd05rb valign=top><div class=m5>LED indicators</div></td><td class=bd05rb valign=top><div class=m5>Yes </div></td></tr><tr class=B14><td class=bd05rb valign=top><div class=m5>Power</div></td><td class=bd05rb valign=top><div class=m5>AC input voltage</div></td><td class=bd05rb valign=top><div class=m5>230 V</div></td></tr></table></td> | 129.69 | Eaton | Eaton-compact PLC | 26852575_8969.jpg | CIEN6-26852575.pdf
58 | Eaton P1-25/V/SVB-SW electrical switch Toggle switch 3P Black | 50738 | <td valign=top class=BD02 style="border-width: 4px 5px;"><div >Product range: Main switch, maintenance switch, Repair switch, Part group reference: P1, Stop Function: STOP function, With black rotary handle and locking ring, Information about equipment supplied: Auxiliary contact or neutral conductor fitted by user., 3 pole, Locking facility: Lockable in the 0 (Off) position, Degree of Protection: Front IP65, Design: rear mounting, Motor rating AC-23A, 50 - 60 Hz 400 V: P = 11 kW, Rated uninterrupted current: Iu = 25 A, Standards: IEC/EN 60947, VDE 0660, IEC/EN 60204, CSA, UL, Switch-disconnector according to IEC/EN 60947-3, NEMA12</div><div class="fs_2 fw_b" style="margin: 8px 0px;">More information:</div><table border=0 cellspacing=0 cellpadding=0 class="fs_2 BD05 bw_1001" width="100%" style="margin: 4px 0px;"><tr class=B2><td class=bd05rb valign=top><div class=m5>Power</div></td><td class=bd05rb valign=top><div class=m5>AC input voltage</div></td><td class=bd05rb valign=top><div class=m5>690 V</div></td></tr><tr class=B14><td class=bd05rb valign=top></td><td class=bd05rb valign=top><div class=m5>Nominal current output</div></td><td class=bd05rb valign=top><div class=m5>25 A</div></td></tr><tr class=B2><td class=bd05rb valign=top><div class=m5>Operational conditions</div></td><td class=bd05rb valign=top><div class=m5>Operating temperature (T-T)</div></td><td class=bd05rb valign=top><div class=m5>-25 - 50 В°C</div></td></tr><tr class=B14><td class=bd05rb valign=top><div class=m5>Features</div></td><td class=bd05rb valign=top><div class=m5>Type</div></td><td class=bd05rb valign=top><div class=m5>Toggle switch </div></td></tr><tr class=B2><td class=bd05rb valign=top></td><td class=bd05rb valign=top><div class=m5>Number of poles</div></td><td class=bd05rb valign=top><div class=m5>3P </div></td></tr><tr class=B14><td class=bd05rb valign=top></td><td class=bd05rb valign=top><div class=m5>Connectivity technology</div></td><td class=bd05rb valign=top><div class=m5>Wired </div></td></tr><tr class=B2><td class=bd05rb valign=top></td><td class=bd05rb valign=top><div class=m5>Product colour</div></td><td class=bd05rb valign=top><div class=m5>Black </div></td></tr><tr class=B14><td class=bd05rb valign=top></td><td class=bd05rb valign=top><div class=m5>International Protection (IP) code</div></td><td class=bd05rb valign=top><div class=m5>IP65 </div></td></tr><tr class=B2><td class=bd05rb valign=top></td><td class=bd05rb valign=top><div class=m5>Certification</div></td><td class=bd05rb valign=top><div class=m5>UL 60947-4-1; CSA - C22.2 No. 60947-4-1-14; CSA-C22.2 No. 94; IEC/EN 60947-3; CE </div></td></tr></table></td> | 33.967 | Eaton | Eaton switch disconnector | eat050738.jpg | CIEN8-28534343.pdf
59 | 100670 - NZM4-XTVDV-60-NA - Door coupling rotary handle, black, lockable, max 60 | 100670 | <td valign=top class=BD02 style="border-width: 4px 5px;"><div >100670 - NZM4-XTVDV-60-NA - Door coupling rotary handle, black, lockable, max 60 (This article is a production article, so no return or exchange is possible here)</div></td> | 274.84 | Eaton | Distributor door | eat100670.jpg
60 | Eaton M22 Light Block - White, 85 в†’ 264 V ac | M22-CLED230-W | <td valign=top class=BD02 style="border-width: 4px 5px;"><div >Block Type = Light Block<br>Series = M22<br>Illumination Colour = White<br>Voltage Rating = 85 в†’ 264 V ac<br>Illumination Type = LED<br>Terminal Type = Cage Clamp<br>Body/Fixing Collar Included = No<br>Current Rating = 15 mA<br>LED Included = Yes<br><br>Eaton M22 Series. The M22 series from Eaton offers a wide range of attractive, ergonomically designed illuminated and non-illuminated pushbuttons, selector switches, key switches, push-pulls, alternate action and twist-to-release operators.</div></td> |  | Eaton | Tension spring terminal | r8475027-01.jpg
61 | Circuit breaker; 230/400VAC; Inom:16A; Poles:1; DIN; Charact: B | HN-B16/1 | <td valign=top class=BD02 style="border-width: 4px 5px;"><div ><b>Manufacturer</b>: EATON ELECTRIC<br /><b>IP rating</b>: IP20<br /><b>Mounting</b>: DIN<br /><b>Breaker features</b>: visual indication of contacts position<br /><b>Type of protection</b>: circuit breaker<br /><b>Characteristics</b>: B<br /><b>Number of poles</b>: 1<br /><b>Series</b>: HN xPole Home<br /><b>Short circuit breaking capacity</b>: 6kA<br /><b>Mechanical durability</b>: 20000cycles<br /><b>Electrical life</b>: 10000cycles<br /><b>Rated voltage</b>: 230/400V AC<br /><b>Cross section of connecting wires</b>: 1...25mm<sup>2</sup><br /><b>Thickness of connecting busbars</b>: 0.8...2mm<br /><b>Current rating</b>: 16A<br /><b>Operating temperature</b>: -25...55В°C</div></td> | 2032-02-01 | Eaton | Circuit breaker
62 | Eaton EMAA14 power distribution unit (PDU) 0U Black 24 AC outlet(s) | EMAA14 | <td valign=top class=BD02 style="border-width: 4px 5px;"><div >Two key trends have emerged in the data centre: the demand from todayвЂ™s IT equipment for more power, and the increasing cost of that power. Couple these with the worldwide growth in demand for data<br />centres and IT servers, and it is clear that data centre managers are facing growing pressure to manage and optimise their available power for growth, at the same time as managing the increasing<br />associated costs.<br /><br />To help them achieve this, they need an accurate view of the power and energy being consumed in the data centre вЂ“ from row to rack, and right down to the individual server level. Only then can they truly<br />understand the power usage and optimise the available power.</div><div class="fs_2 fw_b" style="margin: 8px 0px;">More information:</div><table border=0 cellspacing=0 cellpadding=0 class="fs_2 BD05 bw_1001" width="100%" style="margin: 4px 0px;"><tr class=B2><td class=bd05rb valign=top><div class=m5>Weight & dimensions</div></td><td class=bd05rb valign=top><div class=m5>Dimensions (WxDxH)</div></td><td class=bd05rb valign=top><div class=m5>55 x 1524 x 65 mm</div></td></tr><tr class=B14><td class=bd05rb valign=top></td><td class=bd05rb valign=top><div class=m5>Weight</div></td><td class=bd05rb valign=top><div class=m5>7010 g</div></td></tr><tr class=B2><td class=bd05rb valign=top><div class=m5>Management features</div></td><td class=bd05rb valign=top><div class=m5>Monitoring</div></td><td class=bd05rb valign=top><div class=m5>Current,Humidity,Temperature </div></td></tr><tr class=B14><td class=bd05rb valign=top></td><td class=bd05rb valign=top><div class=m5>Management platform</div></td><td class=bd05rb valign=top><div class=m5>SMTP </div></td></tr><tr class=B2><td class=bd05rb valign=top><div class=m5>Features</div></td><td class=bd05rb valign=top><div class=m5>LED indicators</div></td><td class=bd05rb valign=top><div class=m5>Yes </div></td></tr><tr class=B14><td class=bd05rb valign=top></td><td class=bd05rb valign=top><div class=m5>Cable length</div></td><td class=bd05rb valign=top><div class=m5>3 m</div></td></tr><tr class=B2><td class=bd05rb valign=top></td><td class=bd05rb valign=top><div class=m5>RoHS compliance</div></td><td class=bd05rb valign=top><div class=m5>Yes </div></td></tr><tr class=B14><td class=bd05rb valign=top><div class=m5>Design</div></td><td class=bd05rb valign=top><div class=m5>PDU types</div></td><td class=bd05rb valign=top><div class=m5>Monitored,Switched </div></td></tr><tr class=B2><td class=bd05rb valign=top></td><td class=bd05rb valign=top><div class=m5>Rack capacity</div></td><td class=bd05rb valign=top><div class=m5>0U </div></td></tr><tr class=B14><td class=bd05rb valign=top></td><td class=bd05rb valign=top><div class=m5>Mounting</div></td><td class=bd05rb valign=top><div class=m5>Vertical </div></td></tr><tr class=B2><td class=bd05rb valign=top></td><td class=bd05rb valign=top><div class=m5>Housing material</div></td><td class=bd05rb valign=top><div class=m5>Aluminium </div></td></tr><tr class=B14><td class=bd05rb valign=top></td><td class=bd05rb valign=top><div class=m5>Product colour</div></td><td class=bd05rb valign=top><div class=m5>Black </div></td></tr><tr class=B2><td class=bd05rb valign=top></td><td class=bd05rb valign=top><div class=m5>Display</div></td><td class=bd05rb valign=top><div class=m5>LCD </div></td></tr><tr class=B14><td class=bd05rb valign=top><div class=m5>Power</div></td><td class=bd05rb valign=top><div class=m5>Nominal input voltage</div></td><td class=bd05rb valign=top><div class=m5>400 V</div></td></tr><tr class=B2><td class=bd05rb valign=top></td><td class=bd05rb valign=top><div class=m5>AC input frequency</div></td><td class=bd05rb valign=top><div class=m5>50 Hz</div></td></tr><tr class=B14><td class=bd05rb valign=top></td><td class=bd05rb valign=top><div class=m5>Nominal output voltage</div></td><td class=bd05rb valign=top><div class=m5>200-240 V</div></td></tr><tr class=B2><td class=bd05rb valign=top></td><td class=bd05rb valign=top><div class=m5>Maximum input current per phase</div></td><td class=bd05rb valign=top><div class=m5>16 A</div></td></tr><tr class=B14><td class=bd05rb valign=top><div class=m5>Ports & interfaces</div></td><td class=bd05rb valign=top><div class=m5>AC outlets quantity</div></td><td class=bd05rb valign=top><div class=m5>24 AC outlet(s)</div></td></tr><tr class=B2><td class=bd05rb valign=top></td><td class=bd05rb valign=top><div class=m5>AC outlet types</div></td><td class=bd05rb valign=top><div class=m5>C13 coupler,C19 coupler </div></td></tr><tr class=B14><td class=bd05rb valign=top></td><td class=bd05rb valign=top><div class=m5>Serial ports quantity</div></td><td class=bd05rb valign=top><div class=m5>1 </div></td></tr><tr class=B2><td class=bd05rb valign=top></td><td class=bd05rb valign=top><div class=m5>Ethernet LAN (RJ-45) ports</div></td><td class=bd05rb valign=top><div class=m5>1 </div></td></tr><tr class=B14><td class=bd05rb valign=top></td><td class=bd05rb valign=top><div class=m5>Input connection type</div></td><td class=bd05rb valign=top><div class=m5>IEC 60309 </div></td></tr><tr class=B2><td class=bd05rb valign=top></td><td class=bd05rb valign=top><div class=m5>Output connections</div></td><td class=bd05rb valign=top><div class=m5>21 x C13 & 3 x C19 </div></td></tr></table></td> | 959.20 | Eaton | Power connectors | 11798425-1873.jpg | CIEN9-11798425.pdf
63 | Variable speed starter PowerXL DE1 2.2 kW, 380...480 VAC 3-phase | DE1-345D0NN-N20N | <td valign=top class=BD02 style="border-width: 4px 5px;"><div >Variable speed starter, Dimensions W x H x D: 90 x 230 x 168 mm, Operating temperature: -10...+60 В°C, Output frequency: 0...300 Hz, Input frequency: 50/60 Hz, Series: PowerXL DE1, Analogue input: 1 x 0...10 V / 0/4...20 mA, Digital input: 1, EMC filter: -, Operating voltage type: 3-phase, Protection rating: IP 20, Relay output: 1 x 250 VAC, Operating voltage: 380...480 VAC</div><div class="fw_b fs_2" style="margin:5px 0px;">More information:</div><table border=0 cellspacing=0 cellpadding=0 class="fs_2 BD05 bw_0001" width="100%"><tr><td width="30%" class=B5></td><td width="70%" class=B5></td></tr><tr class=B2><td class=bd05rb valign=top><div class="m5 fw_b">Bruttogewicht:</div></td><td class=bd05rb valign=top><div class=m5>1.680 kg</div></td></tr><tr class=B14><td class=bd05rb valign=top><div class="m5 fw_b">Nettogewicht:</div></td><td class=bd05rb valign=top><div class=m5>1.680 kg</div></td></tr><tr class=B2><td class=bd05rb valign=top><div class="m5 fw_b">HГ¶he:</div></td><td class=bd05rb valign=top><div class=m5>275 mm</div></td></tr><tr class=B14><td class=bd05rb valign=top><div class="m5 fw_b">Breite:</div></td><td class=bd05rb valign=top><div class=m5>110 mm</div></td></tr><tr class=B2><td class=bd05rb valign=top><div class="m5 fw_b">Tiefe:</div></td><td class=bd05rb valign=top><div class=m5>185 mm</div></td></tr><tr class=B14><td class=bd05rb valign=top><div class="m5 fw_b">Ursprungsland:</div></td><td class=bd05rb valign=top><div class=m5>GB</div></td></tr></table></td> |  | Eaton | Eaton automatic starter | eaton_powerxl_de1_177368.jpg | DE1_Quick_Start_ger_man.pdf
64 | Eaton EMIB17 power distribution unit (PDU) 0U Black 24 AC outlet(s) | EMIB17 | <td valign=top class=BD02 style="border-width: 4px 5px;"><div >New ePDU G3 Metered Input models feature best-in-class technologies, including В±1% billing grade accuracy, an advanced LCD pixel display, a hot-swap meter and the ability to daisy chain four ePDUs to share the same network connection and IP address.</div><div class="fs_2 fw_b" style="margin: 8px 0px;">More information:</div><table border=0 cellspacing=0 cellpadding=0 class="fs_2 BD05 bw_1001" width="100%" style="margin: 4px 0px;"><tr class=B2><td class=bd05rb valign=top><div class=m5>Weight & dimensions</div></td><td class=bd05rb valign=top><div class=m5>Dimensions (WxDxH)</div></td><td class=bd05rb valign=top><div class=m5>52 x 1154 x 53 mm</div></td></tr><tr class=B14><td class=bd05rb valign=top></td><td class=bd05rb valign=top><div class=m5>Weight</div></td><td class=bd05rb valign=top><div class=m5>4000 g</div></td></tr><tr class=B2><td class=bd05rb valign=top><div class=m5>Packaging data</div></td><td class=bd05rb valign=top><div class=m5>Package weight</div></td><td class=bd05rb valign=top><div class=m5>5000 g</div></td></tr><tr class=B14><td class=bd05rb valign=top><div class=m5>Features</div></td><td class=bd05rb valign=top><div class=m5>LED indicators</div></td><td class=bd05rb valign=top><div class=m5>Yes </div></td></tr><tr class=B2><td class=bd05rb valign=top><div class=m5>Design</div></td><td class=bd05rb valign=top><div class=m5>PDU types</div></td><td class=bd05rb valign=top><div class=m5>Metered </div></td></tr><tr class=B14><td class=bd05rb valign=top></td><td class=bd05rb valign=top><div class=m5>Rack capacity</div></td><td class=bd05rb valign=top><div class=m5>0U </div></td></tr><tr class=B2><td class=bd05rb valign=top></td><td class=bd05rb valign=top><div class=m5>Product colour</div></td><td class=bd05rb valign=top><div class=m5>Black </div></td></tr><tr class=B14><td class=bd05rb valign=top><div class=m5>Power</div></td><td class=bd05rb valign=top><div class=m5>Nominal input voltage</div></td><td class=bd05rb valign=top><div class=m5>230 V</div></td></tr><tr class=B2><td class=bd05rb valign=top></td><td class=bd05rb valign=top><div class=m5>Maximum current</div></td><td class=bd05rb valign=top><div class=m5>32 A</div></td></tr><tr class=B14><td class=bd05rb valign=top></td><td class=bd05rb valign=top><div class=m5>AC input frequency</div></td><td class=bd05rb valign=top><div class=m5>50 Hz</div></td></tr><tr class=B2><td class=bd05rb valign=top><div class=m5>Ports & interfaces</div></td><td class=bd05rb valign=top><div class=m5>AC outlets quantity</div></td><td class=bd05rb valign=top><div class=m5>24 AC outlet(s)</div></td></tr><tr class=B14><td class=bd05rb valign=top></td><td class=bd05rb valign=top><div class=m5>AC outlet types</div></td><td class=bd05rb valign=top><div class=m5>C13 coupler,C19 coupler </div></td></tr><tr class=B2><td class=bd05rb valign=top></td><td class=bd05rb valign=top><div class=m5>Power plug</div></td><td class=bd05rb valign=top><div class=m5>IEC 60309 </div></td></tr><tr class=B14><td class=bd05rb valign=top></td><td class=bd05rb valign=top><div class=m5>Output connections</div></td><td class=bd05rb valign=top><div class=m5>20 x C13 & 2 x C19 & 2 x French </div></td></tr></table></td> | 361.13 | Eaton | Power connectors | 22772933-814.jpg | CIEN9-22772933.pdf
65 | Variable speed starter PowerXL DE1 7.5 kW, 380...480 VAC 3-phase | DE1-34016NN-N20N | <td valign=top class=BD02 style="border-width: 4px 5px;"><div >Variable speed starter, Dimensions W x H x D: 90 x 230 x 168 mm, Operating temperature: -10...+60 В°C, Output frequency: 0...300 Hz, Input frequency: 50/60 Hz, Series: PowerXL DE1, Analogue input: 1 x 0...10 V / 0/4...20 mA, Digital input: 1, EMC filter: -, Operating voltage type: 3-phase, Protection rating: IP 20, Relay output: 1 x 250 VAC, Operating voltage: 380...480 VAC</div><div class="fw_b fs_2" style="margin:5px 0px;">More information:</div><table border=0 cellspacing=0 cellpadding=0 class="fs_2 BD05 bw_0001" width="100%"><tr><td width="30%" class=B5></td><td width="70%" class=B5></td></tr><tr class=B2><td class=bd05rb valign=top><div class="m5 fw_b">Bruttogewicht:</div></td><td class=bd05rb valign=top><div class=m5>1.680 kg</div></td></tr><tr class=B14><td class=bd05rb valign=top><div class="m5 fw_b">Nettogewicht:</div></td><td class=bd05rb valign=top><div class=m5>1.680 kg</div></td></tr><tr class=B2><td class=bd05rb valign=top><div class="m5 fw_b">HГ¶he:</div></td><td class=bd05rb valign=top><div class=m5>275 mm</div></td></tr><tr class=B14><td class=bd05rb valign=top><div class="m5 fw_b">Breite:</div></td><td class=bd05rb valign=top><div class=m5>110 mm</div></td></tr><tr class=B2><td class=bd05rb valign=top><div class="m5 fw_b">Tiefe:</div></td><td class=bd05rb valign=top><div class=m5>185 mm</div></td></tr><tr class=B14><td class=bd05rb valign=top><div class="m5 fw_b">Ursprungsland:</div></td><td class=bd05rb valign=top><div class=m5>GB</div></td></tr></table></td> |  | Eaton | Eaton automatic starter | eaton_powerxl_de1_177372.jpg | DE1_Quick_Start_ger_man.pdf
66 | Eaton ePDU AM power distribution unit (PDU) 0U Black 24 AC outlet(s) | EAMA08 | <td valign=top class=BD02 style="border-width: 4px 5px;"><div >Two key trends have emerged in the data centre: the demand from todayвЂ™s IT equipment for more power, and the increasing cost of that power. Couple these with the worldwide growth in demand for data<br />centres and IT servers, and it is clear that data centre managers are facing growing pressure to manage and optimise their available power for growth, at the same time as managing the increasing<br />associated costs.<br /><br />To help them achieve this, they need an accurate view of the power and energy being consumed in the data centre вЂ“ from row to rack, and right down to the individual server level. Only then can they truly<br />understand the power usage and optimise the available power.</div><div class="fs_2 fw_b" style="margin: 8px 0px;">More information:</div><table border=0 cellspacing=0 cellpadding=0 class="fs_2 BD05 bw_1001" width="100%" style="margin: 4px 0px;"><tr class=B2><td class=bd05rb valign=top><div class=m5>Weight & dimensions</div></td><td class=bd05rb valign=top><div class=m5>Dimensions (WxDxH)</div></td><td class=bd05rb valign=top><div class=m5>55 x 1524 x 65 mm</div></td></tr><tr class=B14><td class=bd05rb valign=top></td><td class=bd05rb valign=top><div class=m5>Weight</div></td><td class=bd05rb valign=top><div class=m5>6200 g</div></td></tr><tr class=B2><td class=bd05rb valign=top><div class=m5>Management features</div></td><td class=bd05rb valign=top><div class=m5>Monitoring</div></td><td class=bd05rb valign=top><div class=m5>Current,Humidity,Temperature </div></td></tr><tr class=B14><td class=bd05rb valign=top></td><td class=bd05rb valign=top><div class=m5>Management platform</div></td><td class=bd05rb valign=top><div class=m5>SNMP </div></td></tr><tr class=B2><td class=bd05rb valign=top><div class=m5>Features</div></td><td class=bd05rb valign=top><div class=m5>LED indicators</div></td><td class=bd05rb valign=top><div class=m5>Yes </div></td></tr><tr class=B14><td class=bd05rb valign=top></td><td class=bd05rb valign=top><div class=m5>Cable length</div></td><td class=bd05rb valign=top><div class=m5>3 m</div></td></tr><tr class=B2><td class=bd05rb valign=top></td><td class=bd05rb valign=top><div class=m5>RoHS compliance</div></td><td class=bd05rb valign=top><div class=m5>Yes </div></td></tr><tr class=B14><td class=bd05rb valign=top><div class=m5>Design</div></td><td class=bd05rb valign=top><div class=m5>PDU types</div></td><td class=bd05rb valign=top><div class=m5>Monitored </div></td></tr><tr class=B2><td class=bd05rb valign=top></td><td class=bd05rb valign=top><div class=m5>Rack capacity</div></td><td class=bd05rb valign=top><div class=m5>0U </div></td></tr><tr class=B14><td class=bd05rb valign=top></td><td class=bd05rb valign=top><div class=m5>Mounting</div></td><td class=bd05rb valign=top><div class=m5>Vertical </div></td></tr><tr class=B2><td class=bd05rb valign=top></td><td class=bd05rb valign=top><div class=m5>Housing material</div></td><td class=bd05rb valign=top><div class=m5>Aluminium </div></td></tr><tr class=B14><td class=bd05rb valign=top></td><td class=bd05rb valign=top><div class=m5>Product colour</div></td><td class=bd05rb valign=top><div class=m5>Black </div></td></tr><tr class=B2><td class=bd05rb valign=top></td><td class=bd05rb valign=top><div class=m5>Display</div></td><td class=bd05rb valign=top><div class=m5>LCD </div></td></tr><tr class=B14><td class=bd05rb valign=top><div class=m5>Power</div></td><td class=bd05rb valign=top><div class=m5>Nominal input voltage</div></td><td class=bd05rb valign=top><div class=m5>230 V</div></td></tr><tr class=B2><td class=bd05rb valign=top></td><td class=bd05rb valign=top><div class=m5>Maximum current</div></td><td class=bd05rb valign=top><div class=m5>16 A</div></td></tr><tr class=B14><td class=bd05rb valign=top></td><td class=bd05rb valign=top><div class=m5>AC input frequency</div></td><td class=bd05rb valign=top><div class=m5>50 Hz</div></td></tr><tr class=B2><td class=bd05rb valign=top></td><td class=bd05rb valign=top><div class=m5>Load capacity</div></td><td class=bd05rb valign=top><div class=m5>3800 VA</div></td></tr><tr class=B14><td class=bd05rb valign=top></td><td class=bd05rb valign=top><div class=m5>Maximum input current per phase</div></td><td class=bd05rb valign=top><div class=m5>16 A</div></td></tr><tr class=B2><td class=bd05rb valign=top><div class=m5>Ports & interfaces</div></td><td class=bd05rb valign=top><div class=m5>AC outlets quantity</div></td><td class=bd05rb valign=top><div class=m5>24 AC outlet(s)</div></td></tr><tr class=B14><td class=bd05rb valign=top></td><td class=bd05rb valign=top><div class=m5>AC outlet types</div></td><td class=bd05rb valign=top><div class=m5>C13 coupler,C19 coupler </div></td></tr><tr class=B2><td class=bd05rb valign=top></td><td class=bd05rb valign=top><div class=m5>Power plug</div></td><td class=bd05rb valign=top><div class=m5>C20 coupler </div></td></tr><tr class=B14><td class=bd05rb valign=top></td><td class=bd05rb valign=top><div class=m5>Serial ports quantity</div></td><td class=bd05rb valign=top><div class=m5>1 </div></td></tr><tr class=B2><td class=bd05rb valign=top></td><td class=bd05rb valign=top><div class=m5>Ethernet LAN (RJ-45) ports</div></td><td class=bd05rb valign=top><div class=m5>1 </div></td></tr><tr class=B14><td class=bd05rb valign=top></td><td class=bd05rb valign=top><div class=m5>Output connections</div></td><td class=bd05rb valign=top><div class=m5>20 x C13 & 4 x C19 </div></td></tr></table></td> | 544.50 | Eaton | Power connectors | 11798387-7289.jpg | CIEN9-11798387.pdf
67 | ePDU 7.7kVA AM 1P IEC309 32A Power Sockets | EAMA09 | <td valign=top class=BD02 style="border-width: 4px 5px;"><div >ePDU 7.7kVA AM 1P IEC309 32A</div><div class="fw_b fs_2" style="margin:5px 0px;">More information:</div><table border=0 cellspacing=0 cellpadding=0 class="fs_2 BD05 bw_0001" width="100%"><tr><td width="30%" class=B5></td><td width="70%" class=B5></td></tr><tr class=B2><td class=bd05rb valign=top><div class="m5 fw_b">Warranty:</div></td><td class=bd05rb valign=top><div class=m5>1 year(s)</div></td></tr></table></td> | 685.30 | Eaton | Power connectors | 5_ic_14452461.jpg
68 | ePDU 7.7kVA SW 1P IEC309 32A Power Sockets | ESWA04 | <td valign=top class=BD02 style="border-width: 4px 5px;"><div >ePDU 7.7kVA SW 1P IEC309 32A</div><div class="fw_b fs_2" style="margin:5px 0px;">More information:</div><table border=0 cellspacing=0 cellpadding=0 class="fs_2 BD05 bw_0001" width="100%"><tr><td width="30%" class=B5></td><td width="70%" class=B5></td></tr><tr class=B2><td class=bd05rb valign=top><div class="m5 fw_b">Warranty:</div></td><td class=bd05rb valign=top><div class=m5>1 year(s)</div></td></tr></table></td> | 685.95 | Eaton | Power connectors | 5_ic_14452470.jpg
69 | Eaton 9PX 11000i HotSwap uninterruptible power supply (UPS) 11000 VA 10000 W 4 AC outlet(s) | 9PX11KIBP | <td valign=top class=BD02 style="border-width: 4px 5px;"><div >The Eaton 9PX UPS provides energy-efficient power protection for small & medium Datacentres, IT rooms and Infrastructure. Delivering double conversion protection with 40% less energy usage and 28% more power 9PX is the perfect UPS for IT and Facility managers that are concerned by energy cost and are looking for next generation power protection solutions.</div><div class="fs_2 fw_b" style="margin: 8px 0px;">More information:</div><table border=0 cellspacing=0 cellpadding=0 class="fs_2 BD05 bw_1001" width="100%" style="margin: 4px 0px;"><tr class=B2><td class=bd05rb valign=top><div class=m5>Weight & dimensions</div></td><td class=bd05rb valign=top><div class=m5>Width</div></td><td class=bd05rb valign=top><div class=m5>260 mm</div></td></tr><tr class=B14><td class=bd05rb valign=top></td><td class=bd05rb valign=top><div class=m5>Depth</div></td><td class=bd05rb valign=top><div class=m5>700 mm</div></td></tr><tr class=B2><td class=bd05rb valign=top></td><td class=bd05rb valign=top><div class=m5>Height</div></td><td class=bd05rb valign=top><div class=m5>440 mm</div></td></tr><tr class=B14><td class=bd05rb valign=top></td><td class=bd05rb valign=top><div class=m5>Weight</div></td><td class=bd05rb valign=top><div class=m5>86000 g</div></td></tr><tr class=B2><td class=bd05rb valign=top><div class=m5>Battery</div></td><td class=bd05rb valign=top><div class=m5>Hot-swap battery</div></td><td class=bd05rb valign=top><div class=m5>Yes </div></td></tr><tr class=B14><td class=bd05rb valign=top><div class=m5>Operational conditions</div></td><td class=bd05rb valign=top><div class=m5>Operating temperature (T-T)</div></td><td class=bd05rb valign=top><div class=m5>0 - 40 В°C</div></td></tr><tr class=B2><td class=bd05rb valign=top><div class=m5>Design</div></td><td class=bd05rb valign=top><div class=m5>Form factor</div></td><td class=bd05rb valign=top><div class=m5>Rackmount/Tower </div></td></tr><tr class=B14><td class=bd05rb valign=top></td><td class=bd05rb valign=top><div class=m5>Product colour</div></td><td class=bd05rb valign=top><div class=m5>Black </div></td></tr><tr class=B2><td class=bd05rb valign=top></td><td class=bd05rb valign=top><div class=m5>Display</div></td><td class=bd05rb valign=top><div class=m5>LCD </div></td></tr><tr class=B14><td class=bd05rb valign=top></td><td class=bd05rb valign=top><div class=m5>Energy Star certified</div></td><td class=bd05rb valign=top><div class=m5>Yes </div></td></tr><tr class=B2><td class=bd05rb valign=top></td><td class=bd05rb valign=top><div class=m5>Certification</div></td><td class=bd05rb valign=top><div class=m5>IEC/EN 62040-1, UL 1778, CSA 22.2 < br / IEC/EN 62040 -2, FCC Class A, IEC/EN 62040-3 < br / CE, CB (TUV), UL </div></td></tr><tr class=B14><td class=bd05rb valign=top><div class=m5>Features</div></td><td class=bd05rb valign=top><div class=m5>Output power capacity</div></td><td class=bd05rb valign=top><div class=m5>11000 VA</div></td></tr><tr class=B2><td class=bd05rb valign=top></td><td class=bd05rb valign=top><div class=m5>Output power</div></td><td class=bd05rb valign=top><div class=m5>10000 W</div></td></tr><tr class=B14><td class=bd05rb valign=top></td><td class=bd05rb valign=top><div class=m5>Input operation voltage (min)</div></td><td class=bd05rb valign=top><div class=m5>176 V</div></td></tr><tr class=B2><td class=bd05rb valign=top></td><td class=bd05rb valign=top><div class=m5>Input operation voltage (max)</div></td><td class=bd05rb valign=top><div class=m5>276 V</div></td></tr><tr class=B14><td class=bd05rb valign=top></td><td class=bd05rb valign=top><div class=m5>Input frequency</div></td><td class=bd05rb valign=top><div class=m5>50/60 Hz</div></td></tr><tr class=B2><td class=bd05rb valign=top></td><td class=bd05rb valign=top><div class=m5>Output operation voltage (min)</div></td><td class=bd05rb valign=top><div class=m5>200 V</div></td></tr><tr class=B14><td class=bd05rb valign=top></td><td class=bd05rb valign=top><div class=m5>Output operation voltage (max)</div></td><td class=bd05rb valign=top><div class=m5>250 V</div></td></tr><tr class=B2><td class=bd05rb valign=top></td><td class=bd05rb valign=top><div class=m5>Efficiency</div></td><td class=bd05rb valign=top><div class=m5>98 %</div></td></tr><tr class=B14><td class=bd05rb valign=top></td><td class=bd05rb valign=top><div class=m5>Crest factor</div></td><td class=bd05rb valign=top><div class=m5>3:1 </div></td></tr><tr class=B2><td class=bd05rb valign=top></td><td class=bd05rb valign=top><div class=m5>Output voltage Total Harmonic Distortion (THD)</div></td><td class=bd05rb valign=top><div class=m5>2 %</div></td></tr><tr class=B14><td class=bd05rb valign=top></td><td class=bd05rb valign=top><div class=m5>Input current Total Harmonic Distortion (THD)</div></td><td class=bd05rb valign=top><div class=m5>5 %</div></td></tr><tr class=B2><td class=bd05rb valign=top></td><td class=bd05rb valign=top><div class=m5>Noise level</div></td><td class=bd05rb valign=top><div class=m5>50 dB</div></td></tr><tr class=B14><td class=bd05rb valign=top><div class=m5>Ports & interfaces</div></td><td class=bd05rb valign=top><div class=m5>AC outlet types</div></td><td class=bd05rb valign=top><div class=m5>C19 coupler </div></td></tr><tr class=B2><td class=bd05rb valign=top></td><td class=bd05rb valign=top><div class=m5>AC outlets quantity</div></td><td class=bd05rb valign=top><div class=m5>4 AC outlet(s)</div></td></tr><tr class=B14><td class=bd05rb valign=top></td><td class=bd05rb valign=top><div class=m5>USB 2.0 ports quantity</div></td><td class=bd05rb valign=top><div class=m5>1 </div></td></tr><tr class=B2><td class=bd05rb valign=top></td><td class=bd05rb valign=top><div class=m5>RS-232 ports</div></td><td class=bd05rb valign=top><div class=m5>1 </div></td></tr><tr class=B14><td class=bd05rb valign=top><div class=m5>Other features</div></td><td class=bd05rb valign=top><div class=m5>Nominal input voltage</div></td><td class=bd05rb valign=top><div class=m5>200-250 V</div></td></tr></table></td> | 3,630.58 | Eaton | Eaton UPS power supply | 15615019-454.jpg | CIEN8-15615019.pdf
70 | Eaton 9PX 9PX5KIBP - UPS (rack-mountable / external) - AC 200/208/220/230/240 V - 4500 Watt - 5000 VA - RS-232, USB - PFC - 3U - 19" | 9PX5KIBP | <td valign=top class=BD02 style="border-width: 4px 5px;"><div >Eaton 9PX 9PX5KIBP - UPS (rack-mountable / external) - AC 200/208/220/230/240 V - 4500 Watt - 5000 VA - RS-232, USB - PFC - 3U - 19"</div><div class="fw_b fs_2" style="margin:5px 0px;">More information:</div><table border=0 cellspacing=0 cellpadding=0 class="fs_2 BD05 bw_0001" width="100%"><tr><td width="30%" class=B5></td><td width="70%" class=B5></td></tr><tr class=B2><td class=bd05rb valign=top><div class="m5 fw_b">Weight:</div></td><td class=bd05rb valign=top><div class=m5>65.000 g</div></td></tr></table></td> |  | Eaton | Eaton UPS power supply | 15602818-7832.jpg
71 | Vickers 2520V17A8-1BB-22-R Vane pump | 02-137191-BBR | <td valign=top class=BD02 style="border-width: 4px 5px;"><div >Vane Pump 2520V17A8-1BB-22-R</div><div class="fw_b fs_2" style="margin:5px 0px;">More information:</div><table border=0 cellspacing=0 cellpadding=0 class="fs_2 BD05 bw_0001" width="100%"><tr><td width="30%" class=B5></td><td width="70%" class=B5></td></tr><tr class=B2><td class=bd05rb valign=top><div class="m5 fw_b">Weight:</div></td><td class=bd05rb valign=top><div class=m5>¦kg</div></td></tr></table></td> | 2,021.92 | Eaton | Hydraulic vane pump | vickers-v-pumps.jpg | vickers-uk-v-pumps.pdf
72 | Eaton 9PX ModularEasy 11000i uninterruptible power supply (UPS) Double-conversion (Online) 11000 VA | 9PXMEZ11KI | <td valign=top class=BD02 style="border-width: 4px 5px;"><div >The Eaton 9PX UPS provides energy-efficient power protection for small & medium Datacentres, IT rooms and Infrastructure. Delivering double conversion protection with 40% less energy usage and 28% more power 9PX is the perfect UPS for IT and Facility managers that are concerned by energy cost and are looking for next generation power protection solutions.<br /><br />- Online double conversion topology<br />- Energy efficient (up to 95% in Online mode, 98% in high-efficiency mode, ENERGY STARВ® qualified UPS)<br />- Next-generation graphical LCD display (7 languages)<br />- Provides more real power (watts) to protect more equipment with a 0.9 power factor<br />- Parallel operation using HotSync technology (available in Q2 2013)<br />- Maintenance ByPass available as standard (on HotSwap/BP version)<br />- Energy metering - kWh values can be monitored using the LCD or EatonвЂ™s Intelligent Power Software Suite<br />- Compatible with Virtual environments (VMware, Hyper-V, Citrix Xen, Redhat)</div><div class="fs_2 fw_b" style="margin: 8px 0px;">More information:</div><table border=0 cellspacing=0 cellpadding=0 class="fs_2 BD05 bw_1001" width="100%" style="margin: 4px 0px;"><tr class=B2><td class=bd05rb valign=top><div class=m5>Weight & dimensions</div></td><td class=bd05rb valign=top><div class=m5>Width</div></td><td class=bd05rb valign=top><div class=m5>130 mm</div></td></tr><tr class=B14><td class=bd05rb valign=top></td><td class=bd05rb valign=top><div class=m5>Depth</div></td><td class=bd05rb valign=top><div class=m5>685 mm</div></td></tr><tr class=B2><td class=bd05rb valign=top></td><td class=bd05rb valign=top><div class=m5>Height</div></td><td class=bd05rb valign=top><div class=m5>440 mm</div></td></tr><tr class=B14><td class=bd05rb valign=top></td><td class=bd05rb valign=top><div class=m5>Weight</div></td><td class=bd05rb valign=top><div class=m5>15000 g</div></td></tr><tr class=B2><td class=bd05rb valign=top><div class=m5>Design</div></td><td class=bd05rb valign=top><div class=m5>Form factor</div></td><td class=bd05rb valign=top><div class=m5>Rackmount/Tower </div></td></tr><tr class=B14><td class=bd05rb valign=top></td><td class=bd05rb valign=top><div class=m5>Product colour</div></td><td class=bd05rb valign=top><div class=m5>Black </div></td></tr><tr class=B2><td class=bd05rb valign=top><div class=m5>Features</div></td><td class=bd05rb valign=top><div class=m5>UPS topology</div></td><td class=bd05rb valign=top><div class=m5>Double-conversion (Online) </div></td></tr><tr class=B14><td class=bd05rb valign=top></td><td class=bd05rb valign=top><div class=m5>Output power capacity</div></td><td class=bd05rb valign=top><div class=m5>11000 VA</div></td></tr><tr class=B2><td class=bd05rb valign=top><div class=m5>Packaging data</div></td><td class=bd05rb valign=top><div class=m5>Package weight</div></td><td class=bd05rb valign=top><div class=m5>22460 g</div></td></tr></table></td> | 1,154.52 | Eaton | Eaton UPS power supply | 21896238-9125.jpg | CIEN8-21896238.pdf
73 | C14G20 - CYLINDRICAL FUSE 14 x 51 20A GG 690V AC - Fuse-link, LV, 20 A, AC 690 V | C14G20 | <td valign=top class=BD02 style="border-width: 4px 5px;"><div >CYLINDRICAL FUSE 14 x 51 20A GG 690V AC - Fuse-link, LV, 20 A, AC 690 V, 14 x 51 mm, gL/gG, IEC - Manufacturercode: C14G20</div></td> |  | Eaton | Fine wire fuse | eatc14g20.jpg
74 | Eaton 9PX ModularEasy 6000i uninterruptible power supply (UPS) Double-conversion (Online) 6000 VA | 9PXMEZ6KI | <td valign=top class=BD02 style="border-width: 4px 5px;"><div >The Eaton 9PX UPS provides energy-efficient power protection for small & medium Datacentres, IT rooms and Infrastructure. Delivering double conversion protection with 40% less energy usage and 28% more power 9PX is the perfect UPS for IT and Facility managers that are concerned by energy cost and are looking for next generation power protection solutions.<br /><br />- Online double conversion topology<br />- Energy efficient (up to 95% in Online mode, 98% in high-efficiency mode, ENERGY STARВ® qualified UPS)<br />- Next-generation graphical LCD display (7 languages)<br />- Provides more real power (watts) to protect more equipment with a 0.9 power factor<br />- Parallel operation using HotSync technology (available in Q2 2013)<br />- Maintenance ByPass available as standard (on HotSwap/BP version)<br />- Energy metering - kWh values can be monitored using the LCD or EatonвЂ™s Intelligent Power Software Suite<br />- Compatible with Virtual environments (VMware, Hyper-V, Citrix Xen, Redhat)</div><div class="fs_2 fw_b" style="margin: 8px 0px;">More information:</div><table border=0 cellspacing=0 cellpadding=0 class="fs_2 BD05 bw_1001" width="100%" style="margin: 4px 0px;"><tr class=B2><td class=bd05rb valign=top><div class=m5>Weight & dimensions</div></td><td class=bd05rb valign=top><div class=m5>Width</div></td><td class=bd05rb valign=top><div class=m5>130 mm</div></td></tr><tr class=B14><td class=bd05rb valign=top></td><td class=bd05rb valign=top><div class=m5>Depth</div></td><td class=bd05rb valign=top><div class=m5>685 mm</div></td></tr><tr class=B2><td class=bd05rb valign=top></td><td class=bd05rb valign=top><div class=m5>Height</div></td><td class=bd05rb valign=top><div class=m5>440 mm</div></td></tr><tr class=B14><td class=bd05rb valign=top></td><td class=bd05rb valign=top><div class=m5>Weight</div></td><td class=bd05rb valign=top><div class=m5>10300 g</div></td></tr><tr class=B2><td class=bd05rb valign=top><div class=m5>Design</div></td><td class=bd05rb valign=top><div class=m5>Form factor</div></td><td class=bd05rb valign=top><div class=m5>Rackmount/Tower </div></td></tr><tr class=B14><td class=bd05rb valign=top></td><td class=bd05rb valign=top><div class=m5>Product colour</div></td><td class=bd05rb valign=top><div class=m5>Black </div></td></tr><tr class=B2><td class=bd05rb valign=top><div class=m5>Features</div></td><td class=bd05rb valign=top><div class=m5>UPS topology</div></td><td class=bd05rb valign=top><div class=m5>Double-conversion (Online) </div></td></tr><tr class=B14><td class=bd05rb valign=top></td><td class=bd05rb valign=top><div class=m5>Output power capacity</div></td><td class=bd05rb valign=top><div class=m5>6000 VA</div></td></tr><tr class=B2><td class=bd05rb valign=top><div class=m5>Packaging data</div></td><td class=bd05rb valign=top><div class=m5>Package weight</div></td><td class=bd05rb valign=top><div class=m5>15530 g</div></td></tr></table></td> | 782.99 | Eaton | Eaton UPS power supply | 21820518-1452.jpg | CIEN8-21820518.pdf
75 | Eaton 9PX11KIPM uninterruptible power supply (UPS) 11000 VA 10000 W | 9PX11KIPM | <td valign=top class=BD02 style="border-width: 4px 5px;"><div >The Eaton 9PX UPS provides energy-efficient power protection for small & medium Datacentres, IT rooms and Infrastructure. Delivering double conversion protection with 40% less energy usage and 28% more power 9PX is the perfect UPS for IT and Facility managers that are concerned by energy cost and are looking for next generation power protection solutions.<br /><br />- Online double conversion topology<br />- Energy efficient (up to 95% in Online mode, 98% in high-efficiency mode, ENERGY STARВ® qualified UPS)<br />- Next-generation graphical LCD display (7 languages)<br />- Provides more real power (watts) to protect more equipment with a 0.9 power factor<br />- Parallel operation using HotSync technology (available in Q2 2013)<br />- Maintenance ByPass available as standard (on HotSwap/BP version)<br />- Energy metering - kWh values can be monitored using the LCD or EatonвЂ™s Intelligent Power Software Suite<br />- Compatible with Virtual environments (VMware, Hyper-V, Citrix Xen, Redhat)</div><div class="fs_2 fw_b" style="margin: 8px 0px;">More information:</div><table border=0 cellspacing=0 cellpadding=0 class="fs_2 BD05 bw_1001" width="100%" style="margin: 4px 0px;"><tr class=B2><td class=bd05rb valign=top><div class=m5>Design</div></td><td class=bd05rb valign=top><div class=m5>Form factor</div></td><td class=bd05rb valign=top><div class=m5>Rackmount/Tower </div></td></tr><tr class=B14><td class=bd05rb valign=top></td><td class=bd05rb valign=top><div class=m5>Product colour</div></td><td class=bd05rb valign=top><div class=m5>Black </div></td></tr><tr class=B2><td class=bd05rb valign=top><div class=m5>Features</div></td><td class=bd05rb valign=top><div class=m5>Output power capacity</div></td><td class=bd05rb valign=top><div class=m5>11000 VA</div></td></tr><tr class=B14><td class=bd05rb valign=top></td><td class=bd05rb valign=top><div class=m5>Output power</div></td><td class=bd05rb valign=top><div class=m5>10000 W</div></td></tr><tr class=B2><td class=bd05rb valign=top></td><td class=bd05rb valign=top><div class=m5>Power factor</div></td><td class=bd05rb valign=top><div class=m5>0.95 </div></td></tr><tr class=B14><td class=bd05rb valign=top></td><td class=bd05rb valign=top><div class=m5>Input power factor</div></td><td class=bd05rb valign=top><div class=m5>0.99 </div></td></tr></table></td> | 2,543.59 | Eaton | Eaton UPS power supply | 15656470-4126.jpg | CIEN8-15656470.pdf
76 | Eaton 9PX11KIPM31 uninterruptible power supply (UPS) 11000 VA 10000 W | 9PX11KIPM31 | <td valign=top class=BD02 style="border-width: 4px 5px;"><div >The Eaton 9PX UPS provides energy-efficient power protection for small & medium Datacentres, IT rooms and Infrastructure. Delivering double conversion protection with 40% less energy usage and 28% more power 9PX is the perfect UPS for IT and Facility managers that are concerned by energy cost and are looking for next generation power protection solutions.<br /><br />- Online double conversion topology<br />- Energy efficient (up to 95% in Online mode, 98% in high-efficiency mode, ENERGY STARВ® qualified UPS)<br />- Next-generation graphical LCD display (7 languages)<br />- Provides more real power (watts) to protect more equipment with a 0.9 power factor<br />- Parallel operation using HotSync technology (available in Q2 2013)<br />- Maintenance ByPass available as standard (on HotSwap/BP version)<br />- Energy metering - kWh values can be monitored using the LCD or EatonвЂ™s Intelligent Power Software Suite<br />- Compatible with Virtual environments (VMware, Hyper-V, Citrix Xen, Redhat)</div><div class="fs_2 fw_b" style="margin: 8px 0px;">More information:</div><table border=0 cellspacing=0 cellpadding=0 class="fs_2 BD05 bw_1001" width="100%" style="margin: 4px 0px;"><tr class=B2><td class=bd05rb valign=top><div class=m5>Weight & dimensions</div></td><td class=bd05rb valign=top><div class=m5>Width</div></td><td class=bd05rb valign=top><div class=m5>130 mm</div></td></tr><tr class=B14><td class=bd05rb valign=top></td><td class=bd05rb valign=top><div class=m5>Depth</div></td><td class=bd05rb valign=top><div class=m5>700 mm</div></td></tr><tr class=B2><td class=bd05rb valign=top></td><td class=bd05rb valign=top><div class=m5>Height</div></td><td class=bd05rb valign=top><div class=m5>440 mm</div></td></tr><tr class=B14><td class=bd05rb valign=top></td><td class=bd05rb valign=top><div class=m5>Weight</div></td><td class=bd05rb valign=top><div class=m5>23000 g</div></td></tr><tr class=B2><td class=bd05rb valign=top><div class=m5>Design</div></td><td class=bd05rb valign=top><div class=m5>Form factor</div></td><td class=bd05rb valign=top><div class=m5>Rackmount/Tower </div></td></tr><tr class=B14><td class=bd05rb valign=top></td><td class=bd05rb valign=top><div class=m5>Product colour</div></td><td class=bd05rb valign=top><div class=m5>Black </div></td></tr><tr class=B2><td class=bd05rb valign=top><div class=m5>Features</div></td><td class=bd05rb valign=top><div class=m5>Output power capacity</div></td><td class=bd05rb valign=top><div class=m5>11000 VA</div></td></tr><tr class=B14><td class=bd05rb valign=top></td><td class=bd05rb valign=top><div class=m5>Output power</div></td><td class=bd05rb valign=top><div class=m5>10000 W</div></td></tr><tr class=B2><td class=bd05rb valign=top></td><td class=bd05rb valign=top><div class=m5>Power factor</div></td><td class=bd05rb valign=top><div class=m5>0.95 </div></td></tr><tr class=B14><td class=bd05rb valign=top></td><td class=bd05rb valign=top><div class=m5>Input power factor</div></td><td class=bd05rb valign=top><div class=m5>0.99 </div></td></tr><tr class=B2><td class=bd05rb valign=top><div class=m5>Packaging data</div></td><td class=bd05rb valign=top><div class=m5>Package weight</div></td><td class=bd05rb valign=top><div class=m5>27500 g</div></td></tr></table></td> | 2,634.92 | Eaton | Eaton UPS power supply | 19614560-7563.jpg | CIEN8-19614560.pdf
77 | Eaton 9PX11KIRTNBP uninterruptible power supply (UPS) 11000 VA 10000 W 4 AC outlet(s) | 9PX11KIRTNBP | <td valign=top class=BD02 style="border-width: 4px 5px;"><div >The Eaton 9PX UPS provides energy-efficient power protection for small & medium Datacentres, IT rooms and Infrastructure. Delivering double conversion protection with 40% less energy usage and 28% more power 9PX is the perfect UPS for IT and Facility managers that are concerned by energy cost and are looking for next generation power protection solutions.<br /><br />- Online double conversion topology<br />- Energy efficient (up to 95% in Online mode, 98% in high-efficiency mode, ENERGY STARВ® qualified UPS)<br />- Next-generation graphical LCD display (7 languages)<br />- Provides more real power (watts) to protect more equipment with a 0.9 power factor<br />- Parallel operation using HotSync technology (available in Q2 2013)<br />- Maintenance ByPass available as standard (on HotSwap/BP version)<br />- Energy metering - kWh values can be monitored using the LCD or EatonвЂ™s Intelligent Power Software Suite<br />- Compatible with Virtual environments (VMware, Hyper-V, Citrix Xen, Redhat)</div><div class="fs_2 fw_b" style="margin: 8px 0px;">More information:</div><table border=0 cellspacing=0 cellpadding=0 class="fs_2 BD05 bw_1001" width="100%" style="margin: 4px 0px;"><tr class=B2><td class=bd05rb valign=top><div class=m5>Weight & dimensions</div></td><td class=bd05rb valign=top><div class=m5>Width</div></td><td class=bd05rb valign=top><div class=m5>260 mm</div></td></tr><tr class=B14><td class=bd05rb valign=top></td><td class=bd05rb valign=top><div class=m5>Depth</div></td><td class=bd05rb valign=top><div class=m5>700 mm</div></td></tr><tr class=B2><td class=bd05rb valign=top></td><td class=bd05rb valign=top><div class=m5>Height</div></td><td class=bd05rb valign=top><div class=m5>440 mm</div></td></tr><tr class=B14><td class=bd05rb valign=top></td><td class=bd05rb valign=top><div class=m5>Weight</div></td><td class=bd05rb valign=top><div class=m5>86000 g</div></td></tr><tr class=B2><td class=bd05rb valign=top><div class=m5>Operational conditions</div></td><td class=bd05rb valign=top><div class=m5>Operating temperature (T-T)</div></td><td class=bd05rb valign=top><div class=m5>0 - 40 В°C</div></td></tr><tr class=B14><td class=bd05rb valign=top><div class=m5>Design</div></td><td class=bd05rb valign=top><div class=m5>Form factor</div></td><td class=bd05rb valign=top><div class=m5>Rackmount/Tower </div></td></tr><tr class=B2><td class=bd05rb valign=top></td><td class=bd05rb valign=top><div class=m5>Product colour</div></td><td class=bd05rb valign=top><div class=m5>Black </div></td></tr><tr class=B14><td class=bd05rb valign=top></td><td class=bd05rb valign=top><div class=m5>Display</div></td><td class=bd05rb valign=top><div class=m5>LCD </div></td></tr><tr class=B2><td class=bd05rb valign=top></td><td class=bd05rb valign=top><div class=m5>Safety</div></td><td class=bd05rb valign=top><div class=m5>IEC/EN 62040-1, UL 1778, CSA 22.2 </div></td></tr><tr class=B14><td class=bd05rb valign=top></td><td class=bd05rb valign=top><div class=m5>Certification</div></td><td class=bd05rb valign=top><div class=m5>IEC/EN 62040 -2 , FCC A, IEC/EN 62040-3 </div></td></tr><tr class=B2><td class=bd05rb valign=top><div class=m5>Features</div></td><td class=bd05rb valign=top><div class=m5>Output power capacity</div></td><td class=bd05rb valign=top><div class=m5>11000 VA</div></td></tr><tr class=B14><td class=bd05rb valign=top></td><td class=bd05rb valign=top><div class=m5>Output power</div></td><td class=bd05rb valign=top><div class=m5>10000 W</div></td></tr><tr class=B2><td class=bd05rb valign=top></td><td class=bd05rb valign=top><div class=m5>Input operation voltage (min)</div></td><td class=bd05rb valign=top><div class=m5>100 V</div></td></tr><tr class=B14><td class=bd05rb valign=top></td><td class=bd05rb valign=top><div class=m5>Input operation voltage (max)</div></td><td class=bd05rb valign=top><div class=m5>276 V</div></td></tr><tr class=B2><td class=bd05rb valign=top></td><td class=bd05rb valign=top><div class=m5>Input frequency</div></td><td class=bd05rb valign=top><div class=m5>40/70 Hz</div></td></tr><tr class=B14><td class=bd05rb valign=top></td><td class=bd05rb valign=top><div class=m5>Output operation voltage (min)</div></td><td class=bd05rb valign=top><div class=m5>200 V</div></td></tr><tr class=B2><td class=bd05rb valign=top></td><td class=bd05rb valign=top><div class=m5>Output operation voltage (max)</div></td><td class=bd05rb valign=top><div class=m5>240 V</div></td></tr><tr class=B14><td class=bd05rb valign=top></td><td class=bd05rb valign=top><div class=m5>Maximum current</div></td><td class=bd05rb valign=top><div class=m5>150 A</div></td></tr><tr class=B2><td class=bd05rb valign=top></td><td class=bd05rb valign=top><div class=m5>Crest factor</div></td><td class=bd05rb valign=top><div class=m5>3:1 </div></td></tr><tr class=B14><td class=bd05rb valign=top></td><td class=bd05rb valign=top><div class=m5>Input current Total Harmonic Distortion (THD)</div></td><td class=bd05rb valign=top><div class=m5>5 %</div></td></tr><tr class=B2><td class=bd05rb valign=top></td><td class=bd05rb valign=top><div class=m5>Noise level</div></td><td class=bd05rb valign=top><div class=m5>50 dB</div></td></tr><tr class=B14><td class=bd05rb valign=top><div class=m5>Ports & interfaces</div></td><td class=bd05rb valign=top><div class=m5>AC outlet types</div></td><td class=bd05rb valign=top><div class=m5>C19 coupler,Terminal </div></td></tr><tr class=B2><td class=bd05rb valign=top></td><td class=bd05rb valign=top><div class=m5>Power plug</div></td><td class=bd05rb valign=top><div class=m5>Terminal </div></td></tr><tr class=B14><td class=bd05rb valign=top></td><td class=bd05rb valign=top><div class=m5>AC outlets quantity</div></td><td class=bd05rb valign=top><div class=m5>4 AC outlet(s)</div></td></tr><tr class=B2><td class=bd05rb valign=top></td><td class=bd05rb valign=top><div class=m5>USB 2.0 ports quantity</div></td><td class=bd05rb valign=top><div class=m5>1 </div></td></tr><tr class=B14><td class=bd05rb valign=top></td><td class=bd05rb valign=top><div class=m5>RS-232 ports</div></td><td class=bd05rb valign=top><div class=m5>1 </div></td></tr><tr class=B2><td class=bd05rb valign=top><div class=m5>Other features</div></td><td class=bd05rb valign=top><div class=m5>Interface</div></td><td class=bd05rb valign=top><div class=m5>USB, RS232 </div></td></tr></table></td> | 4,071.86 | Eaton | Eaton UPS power supply | 15615020-9677.jpg | CIEN8-15615020.pdf
78 | 3 Pole Enclosed Switch Disconnector, NO/NC, 25 A, 11 kW, IP65 | P1-25/I2H/MBS/SVB/HI11 | <td valign=top class=BD02 style="border-width: 4px 5px;"><div >Number of Poles = 3<br>Maximum Current = 25 A<br>Mounting Type = Enclosed<br>Normal State Configuration = NO/NC<br>Power Rating = 11 kW<br>IP Rating = IP65<br>Accepts Padlocks = Yes<br>Voltage Rating = 415 V<br>Auxiliary Contacts Available = Yes<br>Electrical Phase = 3<br>Length = 100mm<br>Width = 116mm<br>Depth = 180mm<br>Terminal Type = Screw<br><br>Emergency Mains Switch. Professional range of Eaton flush or surface mounted changeover switches. All the changeover switches are IP65 rated and have red rotary handle. All the switches are lockable in the OFF position. IP65 Rated Flush or Surface Mouniting Red rotary handle Lockable in the OFF position</div></td> | 49.174 | Eaton | Eaton emergency stop pushbutton | w1104484-01.jpg
79 | 100671 - NZM1-XTVDVR-60-NA - Door coupling rotary handle, red-yellow max 60mmsha | 100671 | <td valign=top class=BD02 style="border-width: 4px 5px;"><div >NZM1-XTVDVR-60-NA - Door coupling rotary handle, red-yellow max 60mmshaft, size 1 - Manufacturercode: 100671</div></td> | 102.33 | Eaton | Eaton emergency stop pushbutton | eat100671.jpg
80 | Relay: installation; monostable; NO; Ucoil:8VAC; 17.5x90x60mm | Z-R8/S | <td valign=top class=BD02 style="border-width: 4px 5px;"><div ><b>Manufacturer</b>: EATON ELECTRIC<br /><b>IP rating</b>: IP20<br /><b>Mounting</b>: DIN<br /><b>Leads</b>: screw terminals<br /><b>Relay variant</b>: monostable<br /><b>Relay features</b>: test button<br /><b>Type of relay</b>: installation<br /><b>Contacts configuration</b>: NO<br /><b>Max. operating current</b>: 20A<br /><b>Rated coil voltage</b>: 8V AC<br /><b>Switched voltage</b>: max. 250V AC<br /><b>Operating temperature</b>: -20...45В°C<br /><b>Body dimensions</b>: 17.5x90x60mm</div></td> | 13.20 | Eaton | Installation Relays
81 | Eaton 9PX5KIRTN uninterruptible power supply (UPS) 5000 VA 4500 W 5 AC outlet(s) | 9PX5KIRTN | <td valign=top class=BD02 style="border-width: 4px 5px;"><div >The Eaton 9PX UPS provides energy-efficient power protection for small & medium Datacentres, IT rooms and Infrastructure. Delivering double conversion protection with 40% less energy usage and 28% more power 9PX is the perfect UPS for IT and Facility managers that are concerned by energy cost and are looking for next generation power protection solutions.<br /><br />- Online double conversion topology<br />- Energy efficient (up to 95% in Online mode, 98% in high-efficiency mode, ENERGY STARВ® qualified UPS)<br />- Next-generation graphical LCD display (7 languages)<br />- Provides more real power (watts) to protect more equipment with a 0.9 power factor<br />- Parallel operation using HotSync technology (available in Q2 2013)<br />- Maintenance ByPass available as standard (on HotSwap/BP version)<br />- Energy metering - kWh values can be monitored using the LCD or EatonвЂ™s Intelligent Power Software Suite<br />- Compatible with Virtual environments (VMware, Hyper-V, Citrix Xen, Redhat)</div><div class="fs_2 fw_b" style="margin: 8px 0px;">More information:</div><table border=0 cellspacing=0 cellpadding=0 class="fs_2 BD05 bw_1001" width="100%" style="margin: 4px 0px;"><tr class=B2><td class=bd05rb valign=top><div class=m5>Weight & dimensions</div></td><td class=bd05rb valign=top><div class=m5>Width</div></td><td class=bd05rb valign=top><div class=m5>130 mm</div></td></tr><tr class=B14><td class=bd05rb valign=top></td><td class=bd05rb valign=top><div class=m5>Depth</div></td><td class=bd05rb valign=top><div class=m5>685 mm</div></td></tr><tr class=B2><td class=bd05rb valign=top></td><td class=bd05rb valign=top><div class=m5>Height</div></td><td class=bd05rb valign=top><div class=m5>440 mm</div></td></tr><tr class=B14><td class=bd05rb valign=top></td><td class=bd05rb valign=top><div class=m5>Weight</div></td><td class=bd05rb valign=top><div class=m5>48000 g</div></td></tr><tr class=B2><td class=bd05rb valign=top><div class=m5>Operational conditions</div></td><td class=bd05rb valign=top><div class=m5>Operating temperature (T-T)</div></td><td class=bd05rb valign=top><div class=m5>0 - 40 В°C</div></td></tr><tr class=B14><td class=bd05rb valign=top><div class=m5>Design</div></td><td class=bd05rb valign=top><div class=m5>Form factor</div></td><td class=bd05rb valign=top><div class=m5>Rackmount/Tower </div></td></tr><tr class=B2><td class=bd05rb valign=top></td><td class=bd05rb valign=top><div class=m5>Product colour</div></td><td class=bd05rb valign=top><div class=m5>Black </div></td></tr><tr class=B14><td class=bd05rb valign=top></td><td class=bd05rb valign=top><div class=m5>Display</div></td><td class=bd05rb valign=top><div class=m5>LCD </div></td></tr><tr class=B2><td class=bd05rb valign=top></td><td class=bd05rb valign=top><div class=m5>Safety</div></td><td class=bd05rb valign=top><div class=m5>IEC/EN 62040-1, UL 1778, CSA 22.2 </div></td></tr><tr class=B14><td class=bd05rb valign=top></td><td class=bd05rb valign=top><div class=m5>Certification</div></td><td class=bd05rb valign=top><div class=m5>IEC/EN 62040 -2 , FCC A, IEC/EN 62040-3 </div></td></tr><tr class=B2><td class=bd05rb valign=top><div class=m5>Features</div></td><td class=bd05rb valign=top><div class=m5>Output power capacity</div></td><td class=bd05rb valign=top><div class=m5>5000 VA</div></td></tr><tr class=B14><td class=bd05rb valign=top></td><td class=bd05rb valign=top><div class=m5>Output power</div></td><td class=bd05rb valign=top><div class=m5>4500 W</div></td></tr><tr class=B2><td class=bd05rb valign=top></td><td class=bd05rb valign=top><div class=m5>Input operation voltage (min)</div></td><td class=bd05rb valign=top><div class=m5>100 V</div></td></tr><tr class=B14><td class=bd05rb valign=top></td><td class=bd05rb valign=top><div class=m5>Input operation voltage (max)</div></td><td class=bd05rb valign=top><div class=m5>276 V</div></td></tr><tr class=B2><td class=bd05rb valign=top></td><td class=bd05rb valign=top><div class=m5>Input frequency</div></td><td class=bd05rb valign=top><div class=m5>40/70 Hz</div></td></tr><tr class=B14><td class=bd05rb valign=top></td><td class=bd05rb valign=top><div class=m5>Output operation voltage (min)</div></td><td class=bd05rb valign=top><div class=m5>200 V</div></td></tr><tr class=B2><td class=bd05rb valign=top></td><td class=bd05rb valign=top><div class=m5>Output operation voltage (max)</div></td><td class=bd05rb valign=top><div class=m5>240 V</div></td></tr><tr class=B14><td class=bd05rb valign=top></td><td class=bd05rb valign=top><div class=m5>Maximum current</div></td><td class=bd05rb valign=top><div class=m5>90 A</div></td></tr><tr class=B2><td class=bd05rb valign=top></td><td class=bd05rb valign=top><div class=m5>Crest factor</div></td><td class=bd05rb valign=top><div class=m5>3:1 </div></td></tr><tr class=B14><td class=bd05rb valign=top></td><td class=bd05rb valign=top><div class=m5>Input current Total Harmonic Distortion (THD)</div></td><td class=bd05rb valign=top><div class=m5>5 %</div></td></tr><tr class=B2><td class=bd05rb valign=top></td><td class=bd05rb valign=top><div class=m5>Noise level</div></td><td class=bd05rb valign=top><div class=m5>45 dB</div></td></tr><tr class=B14><td class=bd05rb valign=top><div class=m5>Ports & interfaces</div></td><td class=bd05rb valign=top><div class=m5>AC outlet types</div></td><td class=bd05rb valign=top><div class=m5>C13 coupler,C19 coupler,Terminal </div></td></tr><tr class=B2><td class=bd05rb valign=top></td><td class=bd05rb valign=top><div class=m5>Power plug</div></td><td class=bd05rb valign=top><div class=m5>Terminal </div></td></tr><tr class=B14><td class=bd05rb valign=top></td><td class=bd05rb valign=top><div class=m5>AC outlets quantity</div></td><td class=bd05rb valign=top><div class=m5>5 AC outlet(s)</div></td></tr><tr class=B2><td class=bd05rb valign=top></td><td class=bd05rb valign=top><div class=m5>USB 2.0 ports quantity</div></td><td class=bd05rb valign=top><div class=m5>1 </div></td></tr><tr class=B14><td class=bd05rb valign=top></td><td class=bd05rb valign=top><div class=m5>RS-232 ports</div></td><td class=bd05rb valign=top><div class=m5>1 </div></td></tr><tr class=B2><td class=bd05rb valign=top><div class=m5>Other features</div></td><td class=bd05rb valign=top><div class=m5>Interface</div></td><td class=bd05rb valign=top><div class=m5>USB, RS232 </div></td></tr></table></td> | 2,357.26 | Eaton | Eaton UPS power supply | 15602819-6552.jpg | CIEN8-15602819.pdf
82 | Circuit breaker; 230/400VAC; Inom:13A; Poles:1; DIN; Charact: B | HN-B13/1 | <td valign=top class=BD02 style="border-width: 4px 5px;"><div ><b>Manufacturer</b>: EATON ELECTRIC<br /><b>IP rating</b>: IP20<br /><b>Mounting</b>: DIN<br /><b>Breaker features</b>: visual indication of contacts position<br /><b>Type of protection</b>: circuit breaker<br /><b>Characteristics</b>: B<br /><b>Number of poles</b>: 1<br /><b>Series</b>: HN xPole Home<br /><b>Short circuit breaking capacity</b>: 6kA<br /><b>Mechanical durability</b>: 20000cycles<br /><b>Electrical life</b>: 10000cycles<br /><b>Rated voltage</b>: 230/400V AC<br /><b>Cross section of connecting wires</b>: 1...25mm<sup>2</sup><br /><b>Thickness of connecting busbars</b>: 0.8...2mm<br /><b>Current rating</b>: 13A<br /><b>Operating temperature</b>: -25...55В°C</div></td> | 2029-03-01 | Eaton | Circuit breaker
83 | Vickers DG4V-3-2N-W-M-U-H7-60 Directional valve | 02-412912 | <td valign=top class=BD02 style="border-width: 4px 5px;"><div >Directional Control Valve DG4V-3-2N-W-M-U-H7-60</div><div class="fw_b fs_2" style="margin:5px 0px;">More information:</div><table border=0 cellspacing=0 cellpadding=0 class="fs_2 BD05 bw_0001" width="100%"><tr><td width="30%" class=B5></td><td width="70%" class=B5></td></tr><tr class=B2><td class=bd05rb valign=top><div class="m5 fw_b">Weight:</div></td><td class=bd05rb valign=top><div class=m5>¦kg</div></td></tr><tr class=B14><td class=bd05rb valign=top><div class="m5 fw_b">Voltage:</div></td><td class=bd05rb valign=top><div class=m5>24 V DC</div></td></tr></table></td> | 210.98 | Eaton | Electric directional control valve | vickers-dg4v-3.jpg | vickers-uk-dg4v-3.pdf
84 | 107778 - NZMB2-A63-BT-NA - Circuit-breaker, 3p, 63A, box terminals | 107778 | <td valign=top class=BD02 style="border-width: 4px 5px;"><div >NZMB2-A63-BT-NA - Circuit-breaker, 3p, 63A, box terminals - Manufacturercode: 107778</div></td> | 515.36 | Eaton | Power sircuit breaker | eat107778.jpg
85 | Vickers 2520V17A8-1CC-22-R Vane pump | 02-137191-CCR | <td valign=top class=BD02 style="border-width: 4px 5px;"><div >Vane Pump 2520V17A8-1CC-22-R</div><div class="fw_b fs_2" style="margin:5px 0px;">More information:</div><table border=0 cellspacing=0 cellpadding=0 class="fs_2 BD05 bw_0001" width="100%"><tr><td width="30%" class=B5></td><td width="70%" class=B5></td></tr><tr class=B2><td class=bd05rb valign=top><div class="m5 fw_b">Weight:</div></td><td class=bd05rb valign=top><div class=m5>¦kg</div></td></tr></table></td> | 2,021.92 | Eaton | Hydraulic vane pump | vickers-v-pumps.jpg | vickers-uk-v-pumps.pdf
86 | Vickers DG4V-3-2N-M-U7-60-DC Directional valve | 859309 | <td valign=top class=BD02 style="border-width: 4px 5px;"><div >Directional Control Valve DG4V-3-2N-M-U7-60-DC</div><div class="fw_b fs_2" style="margin:5px 0px;">More information:</div><table border=0 cellspacing=0 cellpadding=0 class="fs_2 BD05 bw_0001" width="100%"><tr><td width="30%" class=B5></td><td width="70%" class=B5></td></tr><tr class=B2><td class=bd05rb valign=top><div class="m5 fw_b">Weight:</div></td><td class=bd05rb valign=top><div class=m5>¦kg</div></td></tr></table></td> | 158.95 | Eaton | Directional control valve | vickers-dg4v-3.jpg | vickers-uk-dg4v-3.pdf
87 | C14M20 - CYLINDRICAL FUSE 14 x 51 20A AM 500V AC - Fuse-link, LV, 20 A, AC 690 V | C14M20 | <td valign=top class=BD02 style="border-width: 4px 5px;"><div >CYLINDRICAL FUSE 14 x 51 20A AM 500V AC - Fuse-link, LV, 20 A, AC 690 V, 14 x 51 mm, aM, IEC - Manufacturercode: C14M20</div></td> |  | Eaton | Fine wire fuse | eatc14m20.jpg
88 | 107779 - NZMB2-A80-BT-NA - Circuit-breaker, 3p, 80A, box terminals | 107779 | <td valign=top class=BD02 style="border-width: 4px 5px;"><div >NZMB2-A80-BT-NA - Circuit-breaker, 3p, 80A, box terminals - Manufacturercode: 107779</div></td> | 559.91 | Eaton | Power sircuit breaker | eat107779.jpg
89 | 207299 - P1-25/I2 - On-Off switch, 3 pole, 25 A, surface mounting | 207299 | <td valign=top class=BD02 style="border-width: 4px 5px;"><div >P1-25/I2 - On-Off switch, 3 pole, 25 A, surface mounting - Manufacturercode: 207299</div></td> |  | Eaton | Load disconnector | eat207299.jpg
90 | Remote operator; NZM; LN3,LZMN3,N3,NZMN3 | NZM3-XR208-240AC | <td valign=top class=BD02 style="border-width: 4px 5px;"><div ><b>Manufacturer</b>: EATON ELECTRIC<br /><b>Application</b>: LN3; LZMN3; N3; NZMN3<br /><b>Type of installation accessories</b>: remote drive<br /><b>Series</b>: NZM</div></td> | 403.13 | Eaton | Disconnectors
91 | 100672 - NZM2-XTVDVR-60-NA - Door coupling rotary handle, red-yellow max 60mmsha | 100672 | <td valign=top class=BD02 style="border-width: 4px 5px;"><div >NZM2-XTVDVR-60-NA - Door coupling rotary handle, red-yellow max 60mmshaft, size 2 - Manufacturercode: 100672</div></td> | 108.06 | Eaton | Eaton emergency stop pushbutton | eat100672.jpg
92 | Eaton 9PX6KIBP uninterruptible power supply (UPS) 6000 VA 5400 W 5 AC outlet(s) | 9PX6KIBP | <td valign=top class=BD02 style="border-width: 4px 5px;"><div >The Eaton 9PX UPS provides energy-efficient power protection for small & medium Datacentres, IT rooms and Infrastructure. Delivering double conversion protection with 40% less energy usage and 28% more power 9PX is the perfect UPS for IT and Facility managers that are concerned by energy cost and are looking for next generation power protection solutions.<br /><br />- Online double conversion topology<br />- Energy efficient (up to 95% in Online mode, 98% in high-efficiency mode, ENERGY STARВ® qualified UPS)<br />- Next-generation graphical LCD display (7 languages)<br />- Provides more real power (watts) to protect more equipment with a 0.9 power factor<br />- Parallel operation using HotSync technology (available in Q2 2013)<br />- Maintenance ByPass available as standard (on HotSwap/BP version)<br />- Energy metering - kWh values can be monitored using the LCD or EatonвЂ™s Intelligent Power Software Suite<br />- Compatible with Virtual environments (VMware, Hyper-V, Citrix Xen, Redhat)</div><div class="fs_2 fw_b" style="margin: 8px 0px;">More information:</div><table border=0 cellspacing=0 cellpadding=0 class="fs_2 BD05 bw_1001" width="100%" style="margin: 4px 0px;"><tr class=B2><td class=bd05rb valign=top><div class=m5>Weight & dimensions</div></td><td class=bd05rb valign=top><div class=m5>Width</div></td><td class=bd05rb valign=top><div class=m5>130 mm</div></td></tr><tr class=B14><td class=bd05rb valign=top></td><td class=bd05rb valign=top><div class=m5>Depth</div></td><td class=bd05rb valign=top><div class=m5>685 mm</div></td></tr><tr class=B2><td class=bd05rb valign=top></td><td class=bd05rb valign=top><div class=m5>Height</div></td><td class=bd05rb valign=top><div class=m5>440 mm</div></td></tr><tr class=B14><td class=bd05rb valign=top></td><td class=bd05rb valign=top><div class=m5>Weight</div></td><td class=bd05rb valign=top><div class=m5>48000 g</div></td></tr><tr class=B2><td class=bd05rb valign=top><div class=m5>Operational conditions</div></td><td class=bd05rb valign=top><div class=m5>Operating temperature (T-T)</div></td><td class=bd05rb valign=top><div class=m5>0 - 40 В°C</div></td></tr><tr class=B14><td class=bd05rb valign=top><div class=m5>Design</div></td><td class=bd05rb valign=top><div class=m5>Form factor</div></td><td class=bd05rb valign=top><div class=m5>Rackmount/Tower </div></td></tr><tr class=B2><td class=bd05rb valign=top></td><td class=bd05rb valign=top><div class=m5>Product colour</div></td><td class=bd05rb valign=top><div class=m5>Black </div></td></tr><tr class=B14><td class=bd05rb valign=top></td><td class=bd05rb valign=top><div class=m5>Display</div></td><td class=bd05rb valign=top><div class=m5>LCD </div></td></tr><tr class=B2><td class=bd05rb valign=top></td><td class=bd05rb valign=top><div class=m5>Safety</div></td><td class=bd05rb valign=top><div class=m5>IEC/EN 62040-1, UL 1778, CSA 22.2 </div></td></tr><tr class=B14><td class=bd05rb valign=top></td><td class=bd05rb valign=top><div class=m5>Certification</div></td><td class=bd05rb valign=top><div class=m5>IEC/EN 62040 -2 , FCC A, IEC/EN 62040-3 </div></td></tr><tr class=B2><td class=bd05rb valign=top><div class=m5>Features</div></td><td class=bd05rb valign=top><div class=m5>Output power capacity</div></td><td class=bd05rb valign=top><div class=m5>6000 VA</div></td></tr><tr class=B14><td class=bd05rb valign=top></td><td class=bd05rb valign=top><div class=m5>Output power</div></td><td class=bd05rb valign=top><div class=m5>5400 W</div></td></tr><tr class=B2><td class=bd05rb valign=top></td><td class=bd05rb valign=top><div class=m5>Input operation voltage (min)</div></td><td class=bd05rb valign=top><div class=m5>100 V</div></td></tr><tr class=B14><td class=bd05rb valign=top></td><td class=bd05rb valign=top><div class=m5>Input operation voltage (max)</div></td><td class=bd05rb valign=top><div class=m5>276 V</div></td></tr><tr class=B2><td class=bd05rb valign=top></td><td class=bd05rb valign=top><div class=m5>Input frequency</div></td><td class=bd05rb valign=top><div class=m5>40/70 Hz</div></td></tr><tr class=B14><td class=bd05rb valign=top></td><td class=bd05rb valign=top><div class=m5>Output operation voltage (min)</div></td><td class=bd05rb valign=top><div class=m5>200 V</div></td></tr><tr class=B2><td class=bd05rb valign=top></td><td class=bd05rb valign=top><div class=m5>Output operation voltage (max)</div></td><td class=bd05rb valign=top><div class=m5>240 V</div></td></tr><tr class=B14><td class=bd05rb valign=top></td><td class=bd05rb valign=top><div class=m5>Maximum current</div></td><td class=bd05rb valign=top><div class=m5>90 A</div></td></tr><tr class=B2><td class=bd05rb valign=top></td><td class=bd05rb valign=top><div class=m5>Input current Total Harmonic Distortion (THD)</div></td><td class=bd05rb valign=top><div class=m5>5 %</div></td></tr><tr class=B14><td class=bd05rb valign=top></td><td class=bd05rb valign=top><div class=m5>Noise level</div></td><td class=bd05rb valign=top><div class=m5>45 dB</div></td></tr><tr class=B2><td class=bd05rb valign=top><div class=m5>Ports & interfaces</div></td><td class=bd05rb valign=top><div class=m5>AC outlet types</div></td><td class=bd05rb valign=top><div class=m5>C13 coupler,C19 coupler,Terminal </div></td></tr><tr class=B14><td class=bd05rb valign=top></td><td class=bd05rb valign=top><div class=m5>Power plug</div></td><td class=bd05rb valign=top><div class=m5>Terminal </div></td></tr><tr class=B2><td class=bd05rb valign=top></td><td class=bd05rb valign=top><div class=m5>AC outlets quantity</div></td><td class=bd05rb valign=top><div class=m5>5 AC outlet(s)</div></td></tr><tr class=B14><td class=bd05rb valign=top></td><td class=bd05rb valign=top><div class=m5>USB 2.0 ports quantity</div></td><td class=bd05rb valign=top><div class=m5>1 </div></td></tr><tr class=B2><td class=bd05rb valign=top></td><td class=bd05rb valign=top><div class=m5>RS-232 ports</div></td><td class=bd05rb valign=top><div class=m5>1 </div></td></tr><tr class=B14><td class=bd05rb valign=top><div class=m5>Other features</div></td><td class=bd05rb valign=top><div class=m5>Interface</div></td><td class=bd05rb valign=top><div class=m5>USB, RS232 </div></td></tr></table></td> | 2,360.53 | Eaton | Eaton UPS power supply | 15602820-6770.jpg | CIEN8-15602820.pdf
93 | Vickers DG4V-3-2N-M-U-H7-60-P10 Directional valve | 02-354616 | <td valign=top class=BD02 style="border-width: 4px 5px;"><div >Directional Control Valve DG4V-3-2N-M-U-H7-60-P10</div><div class="fw_b fs_2" style="margin:5px 0px;">More information:</div><table border=0 cellspacing=0 cellpadding=0 class="fs_2 BD05 bw_0001" width="100%"><tr><td width="30%" class=B5></td><td width="70%" class=B5></td></tr><tr class=B2><td class=bd05rb valign=top><div class="m5 fw_b">Weight:</div></td><td class=bd05rb valign=top><div class=m5>¦kg</div></td></tr><tr class=B14><td class=bd05rb valign=top><div class="m5 fw_b">Voltage:</div></td><td class=bd05rb valign=top><div class=m5>24 V DC</div></td></tr></table></td> | 160.45 | Eaton | Electric directional control valve | vickers-dg4v-3.jpg | vickers-uk-dg4v-3.pdf
94 | Circuit breaker; 230/400VAC; Inom:16A; Poles:1; DIN; Charact: C | HN-C16/1 | <td valign=top class=BD02 style="border-width: 4px 5px;"><div ><b>Manufacturer</b>: EATON ELECTRIC<br /><b>IP rating</b>: IP20<br /><b>Mounting</b>: DIN<br /><b>Breaker features</b>: visual indication of contacts position<br /><b>Number of poles</b>: 1<br /><b>Characteristics</b>: C<br /><b>Type of protection</b>: circuit breaker<br /><b>Series</b>: HN xPole Home<br /><b>Electrical life</b>: 10000cycles<br /><b>Mechanical durability</b>: 20000cycles<br /><b>Short circuit breaking capacity</b>: 6kA<br /><b>Current rating</b>: 16A<br /><b>Thickness of connecting busbars</b>: 0.8...2mm<br /><b>Rated voltage</b>: 230/400V AC<br /><b>Cross section of connecting wires</b>: 1...25mm<sup>2</sup><br /><b>Operating temperature</b>: -25...55В°C</div></td> | 2026-07-03 | Eaton | Circuit breaker
95 | 10778 - T0-11-8274/EZ - Step switches, Contacts: 21, 20 A, front plate: 1-7, 45 | 10778 | <td valign=top class=BD02 style="border-width: 4px 5px;"><div >10778 - T0-11-8274/EZ - Step switches, Contacts: 21, 20 A, front plate: 1-7, 45 (This article is a production article, so no return or exchange is possible here)</div></td> | 126.85 | Eaton | Step switch | eat010778.jpg
96 | Vickers 2520V17A8-1DB-22-R Vane pump | 02-137191-DBR | <td valign=top class=BD02 style="border-width: 4px 5px;"><div >Vane Pump 2520V17A8-1DB-22-R</div><div class="fw_b fs_2" style="margin:5px 0px;">More information:</div><table border=0 cellspacing=0 cellpadding=0 class="fs_2 BD05 bw_0001" width="100%"><tr><td width="30%" class=B5></td><td width="70%" class=B5></td></tr><tr class=B2><td class=bd05rb valign=top><div class="m5 fw_b">Weight:</div></td><td class=bd05rb valign=top><div class=m5>¦kg</div></td></tr></table></td> | 2,021.92 | Eaton | Hydraulic vane pump | vickers-v-pumps.jpg | vickers-uk-v-pumps.pdf
97 | Vickers DG4V-3-2N-M-U-HL7-60 Directional valve | 02-137912 | <td valign=top class=BD02 style="border-width: 4px 5px;"><div >Directional Control Valve DG4V-3-2N-M-U-HL7-60</div><div class="fw_b fs_2" style="margin:5px 0px;">More information:</div><table border=0 cellspacing=0 cellpadding=0 class="fs_2 BD05 bw_0001" width="100%"><tr><td width="30%" class=B5></td><td width="70%" class=B5></td></tr><tr class=B2><td class=bd05rb valign=top><div class="m5 fw_b">Weight:</div></td><td class=bd05rb valign=top><div class=m5>¦kg</div></td></tr><tr class=B14><td class=bd05rb valign=top><div class="m5 fw_b">Voltage:</div></td><td class=bd05rb valign=top><div class=m5>24 V DC</div></td></tr></table></td> | 203.92 | Eaton | Electric directional control valve | vickers-dg4v-3.jpg | vickers-uk-dg4v-3.pdf
98 | C14G25 - CYLINDRICAL FUSE 14 x 51 25A GG 690V AC - Fuse-link, LV, 25 A, AC 690 V | C14G25 | <td valign=top class=BD02 style="border-width: 4px 5px;"><div >CYLINDRICAL FUSE 14 x 51 25A GG 690V AC - Fuse-link, LV, 25 A, AC 690 V, 14 x 51 mm, gL/gG, IEC - Manufacturercode: C14G25</div></td> |  | Eaton | Fine wire fuse | eatc14g25.jpg
99 | 107780 - NZMB2-A100-BT-NA - Circuit-breaker, 3p, 100A, box terminals | 107780 | <td valign=top class=BD02 style="border-width: 4px 5px;"><div >NZMB2-A100-BT-NA - Circuit-breaker, 3p, 100A, box terminals - Manufacturercode: 107780</div></td> | 596.55 | Eaton | Power sircuit breaker | eat107780.jpg
100 | 3 Pole DIN Rail Switch Disconnector, 3NO, 100 A, IP40 | IS-100/3 | <td valign=top class=BD02 style="border-width: 4px 5px;"><div >Number of Poles = 3<br>Maximum Current = 100 A<br>Series = IS<br>Normal State Configuration = 3NO<br>IP Rating = IP40<br>Voltage Rating = 415 V<br>Electrical Phase = 3<br>Switch Rating = 2 kA<br>Length = 52.5mm<br>Width = 65.5mm<br>Depth = 80mm<br>Throw Configuration = Single<br><br>Main Load Disconnector Switch. Professional range of Eaton main load disconnector switches. All the switches are IP40 rated and can be DIN Rail mounted. 2, 3 and 4 pole versions are available. IP40 rated DIN Rail mounted 2, 3 and 4 Pole versions</div></td> |  | Eaton | Eaton switch disconnector | r9227260-01.jpg