## enerpac_en
id | title | article | fulltext | price | manufacturer | category | image | pdf
1 | Enerpac P392FP Hydraulic-Foot pump | P392FP | <td valign=top class=BD02 style="border-width: 4px 5px;"><div ><p>P-Series, Lightweight Foot Pump. Exclusively from Enerpac.</p> <ul> <li>Lightweight and compact design</li> <li>Durable glass-filled nylon reservoir and nylon encapsulated aluminum pump base for maximum corrosion resistance</li> <li>Two-speed operation reduces handle strokes by as much as 78% over single speed pumps</li> <li>Lower handle effort to minimize operator fatigue</li> <li>Integral 4-way valve on P-842 for operation of doubleacting cylinders</li> <li>Handle lock and lightweight construction for easy carrying</li> <li>Large oil capacities to power a wide range of cylinders or tools</li> <li>Non-conductive fiberglass handle for operator safety</li> <li>Internal pressure relief valve for overload protection.</li> </ul></div><div class="fw_b fs_2" style="margin:5px 0px;">More information:</div><table border=0 cellspacing=0 cellpadding=0 class="fs_2 BD05 bw_0001" width="100%"><tr><td width="30%" class=B5><img src='/p.gif' alt='' width=115 height=1 class=bpxl></td><td width="70%" class=B5><img src='/p.gif' alt='' width=1 height=1 class=bpxl></td></tr><tr class=B2><td class=bd05rb valign=top><div class="m5 fw_b">Weight:</div></td><td class=bd05rb valign=top><div class=m5>8,2 kg</div></td></tr><tr class=B14><td class=bd05rb valign=top><div class="m5 fw_b">Working pressure max. (bar):</div></td><td class=bd05rb valign=top><div class=m5>700 bar</div></td></tr><tr class=B2><td class=bd05rb valign=top><div class="m5 fw_b">Working pressure max. (PSI):</div></td><td class=bd05rb valign=top><div class=m5>10000 PSI</div></td></tr><tr class=B14><td class=bd05rb valign=top><div class="m5 fw_b">Useable Oil Capacity:</div></td><td class=bd05rb valign=top><div class=m5>901 cmВі</div></td></tr></table></td> | 504.26 | Enerpac | Hydraulic foot pump | enerpac-p392fp_c_1200x1070w.jpg | enerpac-uk-p-foot_e327.pdf
2 | Enerpac P392 Hydraulic-Hand pump | P392 | <td valign=top class=BD02 style="border-width: 4px 5px;"><div >P-Series, Lightweight Hand Pump. Exclusively from Enerpac.<ul><li>Lightweight and compact design</li><li>Durable glass-filled nylon reservoir and nylon encapsulated aluminum pump base for maximum corrosion resistance</li><li>Two-speed operation reduces handle strokes by as much as 78% over single speed pumps</li><li>Lower handle effort to minimize operator fatigue</li><li>Integral 4-way valve on P-842 for operation of doubleacting cylinders</li><li>Handle lock and lightweight construction for easy carrying</li><li>Large oil capacities to power a wide range of cylinders or tools</li><li>Non-conductive fiberglass handle for operator safety</li><li>Internal pressure relief valve for overload protection.</li></ul></div><div class="fw_b fs_2" style="margin:5px 0px;">More information:</div><table border=0 cellspacing=0 cellpadding=0 class="fs_2 BD05 bw_0001" width="100%"><tr><td width="30%" class=B5><img src='/p.gif' alt='' width=115 height=1 class=bpxl></td><td width="70%" class=B5><img src='/p.gif' alt='' width=1 height=1 class=bpxl></td></tr><tr class=B2><td class=bd05rb valign=top><div class="m5 fw_b">Weight:</div></td><td class=bd05rb valign=top><div class=m5>4,6 kg</div></td></tr><tr class=B14><td class=bd05rb valign=top><div class="m5 fw_b">Working pressure max. (bar):</div></td><td class=bd05rb valign=top><div class=m5>700 bar</div></td></tr><tr class=B2><td class=bd05rb valign=top><div class="m5 fw_b">Working pressure max. (PSI):</div></td><td class=bd05rb valign=top><div class=m5>10000 PSI</div></td></tr><tr class=B14><td class=bd05rb valign=top><div class="m5 fw_b">Useable Oil Capacity:</div></td><td class=bd05rb valign=top><div class=m5>901 cmВі</div></td></tr></table></td> |  | Enerpac | Hydraulic hand pump | enerpac-p392.jpg | enerpac_eng-06.pdf
3 | Enerpac BRD2510 Pull cylinder 23 t Stroke: 260 mm | BRD2510 | <td valign=top class=BD02 style="border-width: 4px 5px;"><div ><p>General Purpose Hydraulic Cylinder Series BRD</p><p>Product Lines : Industrial Tools, Workholding Tools<p><ul><li>Designed for long life, the best choice for production applications</li><li>Unique mounting configurations simplify fixturing</li><li>Baked enamel finish for increased corrosion resistance </li><li>Double-acting operation develops force in both directions, providing maximum versatility </li><li>Plunger wiper reduces contamination, extending cylinder life </li></ul></div><div class="fw_b fs_2" style="margin:5px 0px;">More information:</div><table border=0 cellspacing=0 cellpadding=0 class="fs_2 BD05 bw_0001" width="100%"><tr><td width="30%" class=B5><img src='/p.gif' alt='' width=115 height=1 class=bpxl></td><td width="70%" class=B5><img src='/p.gif' alt='' width=1 height=1 class=bpxl></td></tr><tr class=B2><td class=bd05rb valign=top><div class="m5 fw_b">Weight:</div></td><td class=bd05rb valign=top><div class=m5>21 kg</div></td></tr><tr class=B14><td class=bd05rb valign=top><div class="m5 fw_b">Working pressure max. (bar):</div></td><td class=bd05rb valign=top><div class=m5>700 bar</div></td></tr><tr class=B2><td class=bd05rb valign=top><div class="m5 fw_b">Working pressure max. (PSI):</div></td><td class=bd05rb valign=top><div class=m5>10000 PSI</div></td></tr><tr class=B14><td class=bd05rb valign=top><div class="m5 fw_b">Stroke:</div></td><td class=bd05rb valign=top><div class=m5>260 mm</div></td></tr><tr class=B2><td class=bd05rb valign=top><div class="m5 fw_b">Cylinder Capacity (t):</div></td><td class=bd05rb valign=top><div class=m5>23 t</div></td></tr></table></td> | 1,744.77 | Enerpac | Hydraulic cylinders | enerpac-brd.jpg | enerpac-uk-brd.pdf
4 | Enerpac Hydraulic Fluid HF95Y, 5 L, ISO Grade 32 | HF95Y | <td valign=top class=BD02 style="border-width: 4px 5px;"><div >Size = 5 L<br>ISO Grade = 32<br><br>The use of any other oil with the Enerpac range of cylinders and pumps may invalidate your warranty. Enerpac Hydraulic Fluid. Mineral based hydraulic oil for use with the Enerpac range of high pressure Cylinders and Pumps. Additives prevent rust, oxidation and sludge Viscosity: 32 (ISO) Maximum film protective lubricity Dispenser size: 5 litre</div></td> |  | Enerpac | Hydraulic oil | f2831519-01.jpg
5 | Enerpac BRD256 Pull cylinder 23 t Stroke: 159 mm | BRD256 | <td valign=top class=BD02 style="border-width: 4px 5px;"><div ><p>General Purpose Hydraulic Cylinder Series BRD</p><p>Product Lines : Industrial Tools, Workholding Tools<p><ul><li>Designed for long life, the best choice for production applications</li><li>Unique mounting configurations simplify fixturing</li><li>Baked enamel finish for increased corrosion resistance </li><li>Double-acting operation develops force in both directions, providing maximum versatility </li><li>Plunger wiper reduces contamination, extending cylinder life </li></ul></div><div class="fw_b fs_2" style="margin:5px 0px;">More information:</div><table border=0 cellspacing=0 cellpadding=0 class="fs_2 BD05 bw_0001" width="100%"><tr><td width="30%" class=B5><img src='/p.gif' alt='' width=115 height=1 class=bpxl></td><td width="70%" class=B5><img src='/p.gif' alt='' width=1 height=1 class=bpxl></td></tr><tr class=B2><td class=bd05rb valign=top><div class="m5 fw_b">Weight:</div></td><td class=bd05rb valign=top><div class=m5>16,5 kg</div></td></tr><tr class=B14><td class=bd05rb valign=top><div class="m5 fw_b">Working pressure max. (bar):</div></td><td class=bd05rb valign=top><div class=m5>700 bar</div></td></tr><tr class=B2><td class=bd05rb valign=top><div class="m5 fw_b">Working pressure max. (PSI):</div></td><td class=bd05rb valign=top><div class=m5>10000 PSI</div></td></tr><tr class=B14><td class=bd05rb valign=top><div class="m5 fw_b">Stroke:</div></td><td class=bd05rb valign=top><div class=m5>159 mm</div></td></tr><tr class=B2><td class=bd05rb valign=top><div class="m5 fw_b">Cylinder Capacity (t):</div></td><td class=bd05rb valign=top><div class=m5>23 t</div></td></tr></table></td> | 1,629.18 | Enerpac | Hydraulic cylinders | enerpac-brd.jpg | enerpac-uk-brd.pdf
6 | Enerpac P391 Hydraulic-Hand pump | P391 | <td valign=top class=BD02 style="border-width: 4px 5px;"><div >P-Series, Lightweight Hand Pump. Exclusively from Enerpac.<ul><li>Lightweight and compact design</li><li>Durable glass-filled nylon reservoir and nylon encapsulated aluminum pump base for maximum corrosion resistance</li><li>Two-speed operation reduces handle strokes by as much as 78% over single speed pumps</li><li>Lower handle effort to minimize operator fatigue</li><li>Integral 4-way valve on P-842 for operation of doubleacting cylinders</li><li>Handle lock and lightweight construction for easy carrying</li><li>Large oil capacities to power a wide range of cylinders or tools</li><li>Non-conductive fiberglass handle for operator safety</li><li>Internal pressure relief valve for overload protection.</li></ul></div><div class="fw_b fs_2" style="margin:5px 0px;">More information:</div><table border=0 cellspacing=0 cellpadding=0 class="fs_2 BD05 bw_0001" width="100%"><tr><td width="30%" class=B5><img src='/p.gif' alt='' width=115 height=1 class=bpxl></td><td width="70%" class=B5><img src='/p.gif' alt='' width=1 height=1 class=bpxl></td></tr><tr class=B2><td class=bd05rb valign=top><div class="m5 fw_b">Weight:</div></td><td class=bd05rb valign=top><div class=m5>4,5 kg</div></td></tr><tr class=B14><td class=bd05rb valign=top><div class="m5 fw_b">Working pressure max. (bar):</div></td><td class=bd05rb valign=top><div class=m5>700 bar</div></td></tr><tr class=B2><td class=bd05rb valign=top><div class="m5 fw_b">Working pressure max. (PSI):</div></td><td class=bd05rb valign=top><div class=m5>10000 PSI</div></td></tr><tr class=B14><td class=bd05rb valign=top><div class="m5 fw_b">Useable Oil Capacity:</div></td><td class=bd05rb valign=top><div class=m5>901 cmВі</div></td></tr></table></td> |  | Enerpac | Hydraulic hand pump | enerpac-p391.jpg | enerpac_eng-06.pdf
7 | Enerpac BRD41 Pull cylinder 4 t Stroke: 28 mm | BRD41 | <td valign=top class=BD02 style="border-width: 4px 5px;"><div ><p>General Purpose Hydraulic Cylinder Series BRD</p><p>Product Lines : Industrial Tools, Workholding Tools<p><ul><li>Designed for long life, the best choice for production applications</li><li>Unique mounting configurations simplify fixturing</li><li>Baked enamel finish for increased corrosion resistance </li><li>Double-acting operation develops force in both directions, providing maximum versatility </li><li>Plunger wiper reduces contamination, extending cylinder life </li></ul></div><div class="fw_b fs_2" style="margin:5px 0px;">More information:</div><table border=0 cellspacing=0 cellpadding=0 class="fs_2 BD05 bw_0001" width="100%"><tr><td width="30%" class=B5><img src='/p.gif' alt='' width=115 height=1 class=bpxl></td><td width="70%" class=B5><img src='/p.gif' alt='' width=1 height=1 class=bpxl></td></tr><tr class=B2><td class=bd05rb valign=top><div class="m5 fw_b">Weight:</div></td><td class=bd05rb valign=top><div class=m5>2,2 kg</div></td></tr><tr class=B14><td class=bd05rb valign=top><div class="m5 fw_b">Working pressure max. (bar):</div></td><td class=bd05rb valign=top><div class=m5>700 bar</div></td></tr><tr class=B2><td class=bd05rb valign=top><div class="m5 fw_b">Working pressure max. (PSI):</div></td><td class=bd05rb valign=top><div class=m5>10000 PSI</div></td></tr><tr class=B14><td class=bd05rb valign=top><div class="m5 fw_b">Stroke:</div></td><td class=bd05rb valign=top><div class=m5>28 mm</div></td></tr><tr class=B2><td class=bd05rb valign=top><div class="m5 fw_b">Cylinder Capacity (t):</div></td><td class=bd05rb valign=top><div class=m5>4 t</div></td></tr></table></td> | 520.18 | Enerpac | Hydraulic cylinders | enerpac-brd.jpg | enerpac-uk-brd.pdf
8 | Enerpac BRD43 Pull cylinder 4 t Stroke: 79 mm | BRD43 | <td valign=top class=BD02 style="border-width: 4px 5px;"><div ><p>General Purpose Hydraulic Cylinder Series BRD</p><p>Product Lines : Industrial Tools, Workholding Tools<p><ul><li>Designed for long life, the best choice for production applications</li><li>Unique mounting configurations simplify fixturing</li><li>Baked enamel finish for increased corrosion resistance </li><li>Double-acting operation develops force in both directions, providing maximum versatility </li><li>Plunger wiper reduces contamination, extending cylinder life </li></ul></div><div class="fw_b fs_2" style="margin:5px 0px;">More information:</div><table border=0 cellspacing=0 cellpadding=0 class="fs_2 BD05 bw_0001" width="100%"><tr><td width="30%" class=B5><img src='/p.gif' alt='' width=115 height=1 class=bpxl></td><td width="70%" class=B5><img src='/p.gif' alt='' width=1 height=1 class=bpxl></td></tr><tr class=B2><td class=bd05rb valign=top><div class="m5 fw_b">Weight:</div></td><td class=bd05rb valign=top><div class=m5>3 kg</div></td></tr><tr class=B14><td class=bd05rb valign=top><div class="m5 fw_b">Working pressure max. (bar):</div></td><td class=bd05rb valign=top><div class=m5>700 bar</div></td></tr><tr class=B2><td class=bd05rb valign=top><div class="m5 fw_b">Working pressure max. (PSI):</div></td><td class=bd05rb valign=top><div class=m5>10000 PSI</div></td></tr><tr class=B14><td class=bd05rb valign=top><div class="m5 fw_b">Stroke:</div></td><td class=bd05rb valign=top><div class=m5>79 mm</div></td></tr><tr class=B2><td class=bd05rb valign=top><div class="m5 fw_b">Cylinder Capacity (t):</div></td><td class=bd05rb valign=top><div class=m5>4 t</div></td></tr></table></td> | 561.21 | Enerpac | Hydraulic cylinders | enerpac-brd.jpg | enerpac-uk-brd.pdf
9 | Enerpac BRC106 Lower flange models pull cylinder 10 t Stroke: 151 mm | BRC106 | <td valign=top class=BD02 style="border-width: 4px 5px;"><div ><p>BRC-Series, Pull Cylinder. The Ultimate in Pulling Power.</p><ul><li>High strength alloy steel construction</li><li>Hard chrome-plated plunger for long life</li><li>Replaceable links on BRP-models</li><li>Baked enamel finish for increased corrosion resistance</li><li>CR-400 coupler and dust cap included on all models</li><li>Plunger wiper reduces contamination, extending cylinder life</li><li>Single-acting, spring return.</li></ul></div><div class="fw_b fs_2" style="margin:5px 0px;">More information:</div><table border=0 cellspacing=0 cellpadding=0 class="fs_2 BD05 bw_0001" width="100%"><tr><td width="30%" class=B5><img src='/p.gif' alt='' width=115 height=1 class=bpxl></td><td width="70%" class=B5><img src='/p.gif' alt='' width=1 height=1 class=bpxl></td></tr><tr class=B2><td class=bd05rb valign=top><div class="m5 fw_b">Weight:</div></td><td class=bd05rb valign=top><div class=m5>10 kg</div></td></tr><tr class=B14><td class=bd05rb valign=top><div class="m5 fw_b">Stroke:</div></td><td class=bd05rb valign=top><div class=m5>151 mm</div></td></tr><tr class=B2><td class=bd05rb valign=top><div class="m5 fw_b">Cylinder Capacity (t):</div></td><td class=bd05rb valign=top><div class=m5>10 t</div></td></tr></table></td> | 851.03 | Enerpac | Coupler | enerpac-brp_brc_1200x1070w.jpg | enerpac_eng-02.pdf
10 | Enerpac BRC25 Lower flange models pull cylinder 2,5 t Stroke: 127 mm | BRC25 | <td valign=top class=BD02 style="border-width: 4px 5px;"><div ><p>BRC-Series, Pull Cylinder. The Ultimate in Pulling Power.</p><ul><li>High strength alloy steel construction</li><li>Hard chrome-plated plunger for long life</li><li>Replaceable links on BRP-models</li><li>Baked enamel finish for increased corrosion resistance</li><li>CR-400 coupler and dust cap included on all models</li><li>Plunger wiper reduces contamination, extending cylinder life</li><li>Single-acting, spring return.</li></ul></div><div class="fw_b fs_2" style="margin:5px 0px;">More information:</div><table border=0 cellspacing=0 cellpadding=0 class="fs_2 BD05 bw_0001" width="100%"><tr><td width="30%" class=B5><img src='/p.gif' alt='' width=115 height=1 class=bpxl></td><td width="70%" class=B5><img src='/p.gif' alt='' width=1 height=1 class=bpxl></td></tr><tr class=B2><td class=bd05rb valign=top><div class="m5 fw_b">Weight:</div></td><td class=bd05rb valign=top><div class=m5>3,1 kg</div></td></tr><tr class=B14><td class=bd05rb valign=top><div class="m5 fw_b">Stroke:</div></td><td class=bd05rb valign=top><div class=m5>127 mm</div></td></tr><tr class=B2><td class=bd05rb valign=top><div class="m5 fw_b">Cylinder Capacity (t):</div></td><td class=bd05rb valign=top><div class=m5>2,5 t</div></td></tr></table></td> | 430.56 | Enerpac | Coupler | enerpac-brp_brc_1200x1070w.jpg | enerpac_eng-02.pdf
11 | Enerpac BRC46 Lower flange models pull cylinder 5 t Stroke: 140 mm | BRC46 | <td valign=top class=BD02 style="border-width: 4px 5px;"><div ><b>Enerpac BRC46 Lower flange models pull cylinder 5 t Stroke: 140 mm</b><p><p>BRC-Series, Pull Cylinder. The Ultimate in Pulling Power.</p><ul><li>High strength alloy steel construction</li><li>Hard chrome-plated plunger for long life</li><li>Replaceable links on BRP-models</li><li>Baked enamel finish for increased corrosion resistance</li><li>CR-400 coupler and dust cap included on all models</li><li>Plunger wiper reduces contamination, extending cylinder life</li><li>Single-acting, spring return.</li></ul></p></div><div class="fw_b fs_2" style="margin:5px 0px;">More information:</div><table border=0 cellspacing=0 cellpadding=0 class="fs_2 BD05 bw_0001" width="100%"><tr><td width="30%" class=B5><img src='/p.gif' alt='' width=115 height=1 class=bpxl></td><td width="70%" class=B5><img src='/p.gif' alt='' width=1 height=1 class=bpxl></td></tr><tr class=B2><td class=bd05rb valign=top><div class="m5 fw_b">Weight:</div></td><td class=bd05rb valign=top><div class=m5>4,8 kg</div></td></tr><tr class=B14><td class=bd05rb valign=top><div class="m5 fw_b">Stroke:</div></td><td class=bd05rb valign=top><div class=m5>140 mm</div></td></tr><tr class=B2><td class=bd05rb valign=top><div class="m5 fw_b">Cylinder Capacity (t):</div></td><td class=bd05rb valign=top><div class=m5>5 t</div></td></tr></table></td> | 705.29 | Enerpac | Coupler | enerpac-brp_brc_1200x1070w.jpg | enerpac_eng-02.pdf
12 | Enerpac BRD1610 Pull cylinder 15 t Stroke: 260 mm | BRD1610 | <td valign=top class=BD02 style="border-width: 4px 5px;"><div ><p>General Purpose Hydraulic Cylinder Series BRD</p><p>Product Lines : Industrial Tools, Workholding Tools<p><ul><li>Designed for long life, the best choice for production applications</li><li>Unique mounting configurations simplify fixturing</li><li>Baked enamel finish for increased corrosion resistance </li><li>Double-acting operation develops force in both directions, providing maximum versatility </li><li>Plunger wiper reduces contamination, extending cylinder life </li></ul></div><div class="fw_b fs_2" style="margin:5px 0px;">More information:</div><table border=0 cellspacing=0 cellpadding=0 class="fs_2 BD05 bw_0001" width="100%"><tr><td width="30%" class=B5><img src='/p.gif' alt='' width=115 height=1 class=bpxl></td><td width="70%" class=B5><img src='/p.gif' alt='' width=1 height=1 class=bpxl></td></tr><tr class=B2><td class=bd05rb valign=top><div class="m5 fw_b">Weight:</div></td><td class=bd05rb valign=top><div class=m5>13,5 kg</div></td></tr><tr class=B14><td class=bd05rb valign=top><div class="m5 fw_b">Working pressure max. (bar):</div></td><td class=bd05rb valign=top><div class=m5>700 bar</div></td></tr><tr class=B2><td class=bd05rb valign=top><div class="m5 fw_b">Working pressure max. (PSI):</div></td><td class=bd05rb valign=top><div class=m5>10000 PSI</div></td></tr><tr class=B14><td class=bd05rb valign=top><div class="m5 fw_b">Stroke:</div></td><td class=bd05rb valign=top><div class=m5>260 mm</div></td></tr><tr class=B2><td class=bd05rb valign=top><div class="m5 fw_b">Cylinder Capacity (t):</div></td><td class=bd05rb valign=top><div class=m5>15 t</div></td></tr></table></td> | 1,448.24 | Enerpac | Hydraulic cylinders | enerpac-brd.jpg | enerpac-uk-brd.pdf
13 | Enerpac BRD166 Pull cylinder 15 t Stroke: 159 mm | BRD166 | <td valign=top class=BD02 style="border-width: 4px 5px;"><div ><p>General Purpose Hydraulic Cylinder Series BRD</p><p>Product Lines : Industrial Tools, Workholding Tools<p><ul><li>Designed for long life, the best choice for production applications</li><li>Unique mounting configurations simplify fixturing</li><li>Baked enamel finish for increased corrosion resistance </li><li>Double-acting operation develops force in both directions, providing maximum versatility </li><li>Plunger wiper reduces contamination, extending cylinder life </li></ul></div><div class="fw_b fs_2" style="margin:5px 0px;">More information:</div><table border=0 cellspacing=0 cellpadding=0 class="fs_2 BD05 bw_0001" width="100%"><tr><td width="30%" class=B5><img src='/p.gif' alt='' width=115 height=1 class=bpxl></td><td width="70%" class=B5><img src='/p.gif' alt='' width=1 height=1 class=bpxl></td></tr><tr class=B2><td class=bd05rb valign=top><div class="m5 fw_b">Weight:</div></td><td class=bd05rb valign=top><div class=m5>10,8 kg</div></td></tr><tr class=B14><td class=bd05rb valign=top><div class="m5 fw_b">Working pressure max. (bar):</div></td><td class=bd05rb valign=top><div class=m5>700 bar</div></td></tr><tr class=B2><td class=bd05rb valign=top><div class="m5 fw_b">Working pressure max. (PSI):</div></td><td class=bd05rb valign=top><div class=m5>10000 PSI</div></td></tr><tr class=B14><td class=bd05rb valign=top><div class="m5 fw_b">Stroke:</div></td><td class=bd05rb valign=top><div class=m5>159 mm</div></td></tr><tr class=B2><td class=bd05rb valign=top><div class="m5 fw_b">Cylinder Capacity (t):</div></td><td class=bd05rb valign=top><div class=m5>15 t</div></td></tr></table></td> | 1,184.40 | Enerpac | Hydraulic cylinders | enerpac-brd.jpg | enerpac-uk-brd.pdf
14 | Enerpac BRD96 Pull cylinder 8 t Stroke: 155 mm | BRD96 | <td valign=top class=BD02 style="border-width: 4px 5px;"><div ><p>General Purpose Hydraulic Cylinder Series BRD</p><p>Product Lines : Industrial Tools, Workholding Tools<p><ul><li>Designed for long life, the best choice for production applications</li><li>Unique mounting configurations simplify fixturing</li><li>Baked enamel finish for increased corrosion resistance </li><li>Double-acting operation develops force in both directions, providing maximum versatility </li><li>Plunger wiper reduces contamination, extending cylinder life </li></ul></div><div class="fw_b fs_2" style="margin:5px 0px;">More information:</div><table border=0 cellspacing=0 cellpadding=0 class="fs_2 BD05 bw_0001" width="100%"><tr><td width="30%" class=B5><img src='/p.gif' alt='' width=115 height=1 class=bpxl></td><td width="70%" class=B5><img src='/p.gif' alt='' width=1 height=1 class=bpxl></td></tr><tr class=B2><td class=bd05rb valign=top><div class="m5 fw_b">Weight:</div></td><td class=bd05rb valign=top><div class=m5>6,8 kg</div></td></tr><tr class=B14><td class=bd05rb valign=top><div class="m5 fw_b">Working pressure max. (bar):</div></td><td class=bd05rb valign=top><div class=m5>700 bar</div></td></tr><tr class=B2><td class=bd05rb valign=top><div class="m5 fw_b">Working pressure max. (PSI):</div></td><td class=bd05rb valign=top><div class=m5>10000 PSI</div></td></tr><tr class=B14><td class=bd05rb valign=top><div class="m5 fw_b">Stroke:</div></td><td class=bd05rb valign=top><div class=m5>155 mm</div></td></tr><tr class=B2><td class=bd05rb valign=top><div class="m5 fw_b">Cylinder Capacity (t):</div></td><td class=bd05rb valign=top><div class=m5>8 t</div></td></tr></table></td> | 784.02 | Enerpac | Hydraulic cylinders | enerpac-brd.jpg | enerpac-uk-brd.pdf
15 | Enerpac BRP606 Lower flange models pull cylinder 50 t Stroke: 152 mm | BRP606 | <td valign=top class=BD02 style="border-width: 4px 5px;"><div ><p>BRP-Series, Pull Cylinder. The Ultimate in Pulling Power.</p><ul><li>High strength alloy steel construction</li><li>Hard chrome-plated plunger for long life</li><li>Replaceable links on BRP-models</li><li>Baked enamel finish for increased corrosion resistance</li><li>CR-400 coupler and dust cap included on all models</li><li>Plunger wiper reduces contamination, extending cylinder life</li><li>Single-acting, spring return.</li></ul></div><div class="fw_b fs_2" style="margin:5px 0px;">More information:</div><table border=0 cellspacing=0 cellpadding=0 class="fs_2 BD05 bw_0001" width="100%"><tr><td width="30%" class=B5><img src='/p.gif' alt='' width=115 height=1 class=bpxl></td><td width="70%" class=B5><img src='/p.gif' alt='' width=1 height=1 class=bpxl></td></tr><tr class=B2><td class=bd05rb valign=top><div class="m5 fw_b">Material:</div></td><td class=bd05rb valign=top><div class=m5>Stahl (ST)</div></td></tr><tr class=B14><td class=bd05rb valign=top><div class="m5 fw_b">Weight:</div></td><td class=bd05rb valign=top><div class=m5>66 kg</div></td></tr><tr class=B2><td class=bd05rb valign=top><div class="m5 fw_b">Stroke:</div></td><td class=bd05rb valign=top><div class=m5>152 mm</div></td></tr><tr class=B14><td class=bd05rb valign=top><div class="m5 fw_b">Cylinder Capacity (t):</div></td><td class=bd05rb valign=top><div class=m5>50 t</div></td></tr></table></td> | 3,764.25 | Enerpac | Coupler | enerpac-brp_brc_1200x1070w.jpg | enerpac_eng-02.pdf
16 | Enerpac CAT100 Bolt On Tilt Saddle | CAT100 | <td valign=top class=BD02 style="border-width: 4px 5px;"><div >Saddle</div><div class="fw_b fs_2" style="margin:5px 0px;">More information:</div><table border=0 cellspacing=0 cellpadding=0 class="fs_2 BD05 bw_0001" width="100%"><tr><td width="30%" class=B5><img src='/p.gif' alt='' width=115 height=1 class=bpxl></td><td width="70%" class=B5><img src='/p.gif' alt='' width=1 height=1 class=bpxl></td></tr><tr class=B2><td class=bd05rb valign=top><div class="m5 fw_b">Weight:</div></td><td class=bd05rb valign=top><div class=m5>0,9 kg</div></td></tr><tr class=B14><td class=bd05rb valign=top><div class="m5 fw_b">Outer diameter:</div></td><td class=bd05rb valign=top><div class=m5>71 mm</div></td></tr></table></td> | 177.58 | Enerpac | Saddles for hydraulic cylinders | enerpac-cat10_tilt.jpg | enerpac-uk-rc-accessories.pdf
17 | Enerpac CAT1000 Bolt On Tilt Saddle | CAT1000 | <td valign=top class=BD02 style="border-width: 4px 5px;"><div >Saddle</div><div class="fw_b fs_2" style="margin:5px 0px;">More information:</div><table border=0 cellspacing=0 cellpadding=0 class="fs_2 BD05 bw_0001" width="100%"><tr><td width="30%" class=B5><img src='/p.gif' alt='' width=115 height=1 class=bpxl></td><td width="70%" class=B5><img src='/p.gif' alt='' width=1 height=1 class=bpxl></td></tr><tr class=B2><td class=bd05rb valign=top><div class="m5 fw_b">Weight:</div></td><td class=bd05rb valign=top><div class=m5>110 kg</div></td></tr><tr class=B14><td class=bd05rb valign=top><div class="m5 fw_b">Outer diameter:</div></td><td class=bd05rb valign=top><div class=m5>360 mm</div></td></tr></table></td> | 2,386.37 | Enerpac | Saddles for hydraulic cylinders | enerpac-cat10_tilt.jpg | enerpac-uk-rc-accessories.pdf
18 | Enerpac BRD46 Pull cylinder 4 t Stroke: 155 mm | BRD46 | <td valign=top class=BD02 style="border-width: 4px 5px;"><div ><p>General Purpose Hydraulic Cylinder Series BRD</p><p>Product Lines : Industrial Tools, Workholding Tools<p><ul><li>Designed for long life, the best choice for production applications</li><li>Unique mounting configurations simplify fixturing</li><li>Baked enamel finish for increased corrosion resistance </li><li>Double-acting operation develops force in both directions, providing maximum versatility </li><li>Plunger wiper reduces contamination, extending cylinder life </li></ul></div><div class="fw_b fs_2" style="margin:5px 0px;">More information:</div><table border=0 cellspacing=0 cellpadding=0 class="fs_2 BD05 bw_0001" width="100%"><tr><td width="30%" class=B5><img src='/p.gif' alt='' width=115 height=1 class=bpxl></td><td width="70%" class=B5><img src='/p.gif' alt='' width=1 height=1 class=bpxl></td></tr><tr class=B2><td class=bd05rb valign=top><div class="m5 fw_b">Weight:</div></td><td class=bd05rb valign=top><div class=m5>4,1 kg</div></td></tr><tr class=B14><td class=bd05rb valign=top><div class="m5 fw_b">Working pressure max. (bar):</div></td><td class=bd05rb valign=top><div class=m5>700 bar</div></td></tr><tr class=B2><td class=bd05rb valign=top><div class="m5 fw_b">Working pressure max. (PSI):</div></td><td class=bd05rb valign=top><div class=m5>10000 PSI</div></td></tr><tr class=B14><td class=bd05rb valign=top><div class="m5 fw_b">Stroke:</div></td><td class=bd05rb valign=top><div class=m5>155 mm</div></td></tr><tr class=B2><td class=bd05rb valign=top><div class="m5 fw_b">Cylinder Capacity (t):</div></td><td class=bd05rb valign=top><div class=m5>4 t</div></td></tr></table></td> | 589.69 | Enerpac | Hydraulic cylinders | enerpac-brd.jpg | enerpac-uk-brd.pdf
19 | Enerpac BRD91 Pull cylinder 8 t Stroke: 28 mm | BRD91 | <td valign=top class=BD02 style="border-width: 4px 5px;"><div ><p>General Purpose Hydraulic Cylinder Series BRD</p><p>Product Lines : Industrial Tools, Workholding Tools<p><ul><li>Designed for long life, the best choice for production applications</li><li>Unique mounting configurations simplify fixturing</li><li>Baked enamel finish for increased corrosion resistance </li><li>Double-acting operation develops force in both directions, providing maximum versatility </li><li>Plunger wiper reduces contamination, extending cylinder life </li></ul></div><div class="fw_b fs_2" style="margin:5px 0px;">More information:</div><table border=0 cellspacing=0 cellpadding=0 class="fs_2 BD05 bw_0001" width="100%"><tr><td width="30%" class=B5><img src='/p.gif' alt='' width=115 height=1 class=bpxl></td><td width="70%" class=B5><img src='/p.gif' alt='' width=1 height=1 class=bpxl></td></tr><tr class=B2><td class=bd05rb valign=top><div class="m5 fw_b">Weight:</div></td><td class=bd05rb valign=top><div class=m5>3,1 kg</div></td></tr><tr class=B14><td class=bd05rb valign=top><div class="m5 fw_b">Working pressure max. (bar):</div></td><td class=bd05rb valign=top><div class=m5>700 bar</div></td></tr><tr class=B2><td class=bd05rb valign=top><div class="m5 fw_b">Working pressure max. (PSI):</div></td><td class=bd05rb valign=top><div class=m5>10000 PSI</div></td></tr><tr class=B14><td class=bd05rb valign=top><div class="m5 fw_b">Stroke:</div></td><td class=bd05rb valign=top><div class=m5>28 mm</div></td></tr><tr class=B2><td class=bd05rb valign=top><div class="m5 fw_b">Cylinder Capacity (t):</div></td><td class=bd05rb valign=top><div class=m5>8 t</div></td></tr></table></td> | 710.31 | Enerpac | Hydraulic cylinders | enerpac-brd.jpg | enerpac-uk-brd.pdf
20 | Enerpac BRD910 Pull cylinder 8 t Stroke: 257 mm | BRD910 | <td valign=top class=BD02 style="border-width: 4px 5px;"><div ><p>General Purpose Hydraulic Cylinder Series BRD</p><p>Product Lines : Industrial Tools, Workholding Tools<p><ul><li>Designed for long life, the best choice for production applications</li><li>Unique mounting configurations simplify fixturing</li><li>Baked enamel finish for increased corrosion resistance </li><li>Double-acting operation develops force in both directions, providing maximum versatility </li><li>Plunger wiper reduces contamination, extending cylinder life </li></ul></div><div class="fw_b fs_2" style="margin:5px 0px;">More information:</div><table border=0 cellspacing=0 cellpadding=0 class="fs_2 BD05 bw_0001" width="100%"><tr><td width="30%" class=B5><img src='/p.gif' alt='' width=115 height=1 class=bpxl></td><td width="70%" class=B5><img src='/p.gif' alt='' width=1 height=1 class=bpxl></td></tr><tr class=B2><td class=bd05rb valign=top><div class="m5 fw_b">Weight:</div></td><td class=bd05rb valign=top><div class=m5>9,1 kg</div></td></tr><tr class=B14><td class=bd05rb valign=top><div class="m5 fw_b">Working pressure max. (bar):</div></td><td class=bd05rb valign=top><div class=m5>700 bar</div></td></tr><tr class=B2><td class=bd05rb valign=top><div class="m5 fw_b">Working pressure max. (PSI):</div></td><td class=bd05rb valign=top><div class=m5>10000 PSI</div></td></tr><tr class=B14><td class=bd05rb valign=top><div class="m5 fw_b">Stroke:</div></td><td class=bd05rb valign=top><div class=m5>257 mm</div></td></tr><tr class=B2><td class=bd05rb valign=top><div class="m5 fw_b">Cylinder Capacity (t):</div></td><td class=bd05rb valign=top><div class=m5>8 t</div></td></tr></table></td> | 816.70 | Enerpac | Hydraulic cylinders | enerpac-brd.jpg | enerpac-uk-brd.pdf
21 | Enerpac BRD93 Pull cylinder 8 t Stroke: 79 mm | BRD93 | <td valign=top class=BD02 style="border-width: 4px 5px;"><div ><p>General Purpose Hydraulic Cylinder Series BRD</p><p>Product Lines : Industrial Tools, Workholding Tools<p><ul><li>Designed for long life, the best choice for production applications</li><li>Unique mounting configurations simplify fixturing</li><li>Baked enamel finish for increased corrosion resistance </li><li>Double-acting operation develops force in both directions, providing maximum versatility </li><li>Plunger wiper reduces contamination, extending cylinder life </li></ul></div><div class="fw_b fs_2" style="margin:5px 0px;">More information:</div><table border=0 cellspacing=0 cellpadding=0 class="fs_2 BD05 bw_0001" width="100%"><tr><td width="30%" class=B5><img src='/p.gif' alt='' width=115 height=1 class=bpxl></td><td width="70%" class=B5><img src='/p.gif' alt='' width=1 height=1 class=bpxl></td></tr><tr class=B2><td class=bd05rb valign=top><div class="m5 fw_b">Weight:</div></td><td class=bd05rb valign=top><div class=m5>4,5 kg</div></td></tr><tr class=B14><td class=bd05rb valign=top><div class="m5 fw_b">Working pressure max. (bar):</div></td><td class=bd05rb valign=top><div class=m5>700 bar</div></td></tr><tr class=B2><td class=bd05rb valign=top><div class="m5 fw_b">Working pressure max. (PSI):</div></td><td class=bd05rb valign=top><div class=m5>10000 PSI</div></td></tr><tr class=B14><td class=bd05rb valign=top><div class="m5 fw_b">Stroke:</div></td><td class=bd05rb valign=top><div class=m5>79 mm</div></td></tr><tr class=B2><td class=bd05rb valign=top><div class="m5 fw_b">Cylinder Capacity (t):</div></td><td class=bd05rb valign=top><div class=m5>8 t</div></td></tr></table></td> | 669.27 | Enerpac | Hydraulic cylinders | enerpac-brd.jpg | enerpac-uk-brd.pdf
22 | Enerpac BRP106L Lower flange models pull cylinder 10 t Stroke: 151 mm | BRP106L | <td valign=top class=BD02 style="border-width: 4px 5px;"><div ><p>BRP-Series, Pull Cylinder. The Ultimate in Pulling Power.</p><ul><li>High strength alloy steel construction</li><li>Hard chrome-plated plunger for long life</li><li>Replaceable links on BRP-models</li><li>Baked enamel finish for increased corrosion resistance</li><li>CR-400 coupler and dust cap included on all models</li><li>Plunger wiper reduces contamination, extending cylinder life</li><li>Single-acting, spring return.</li></ul></div><div class="fw_b fs_2" style="margin:5px 0px;">More information:</div><table border=0 cellspacing=0 cellpadding=0 class="fs_2 BD05 bw_0001" width="100%"><tr><td width="30%" class=B5><img src='/p.gif' alt='' width=115 height=1 class=bpxl></td><td width="70%" class=B5><img src='/p.gif' alt='' width=1 height=1 class=bpxl></td></tr><tr class=B2><td class=bd05rb valign=top><div class="m5 fw_b">Material:</div></td><td class=bd05rb valign=top><div class=m5>Stahl (ST)</div></td></tr><tr class=B14><td class=bd05rb valign=top><div class="m5 fw_b">Weight:</div></td><td class=bd05rb valign=top><div class=m5>13 kg</div></td></tr><tr class=B2><td class=bd05rb valign=top><div class="m5 fw_b">Stroke:</div></td><td class=bd05rb valign=top><div class=m5>151 mm</div></td></tr><tr class=B14><td class=bd05rb valign=top><div class="m5 fw_b">Cylinder Capacity (t):</div></td><td class=bd05rb valign=top><div class=m5>10 t</div></td></tr></table></td> | 1,322.62 | Enerpac | Coupler | enerpac-brp_brc_1200x1070w.jpg | enerpac_eng-02.pdf
23 | Enerpac BRP306 Lower flange models pull cylinder 30 t Stroke: 155 mm | BRP306 | <td valign=top class=BD02 style="border-width: 4px 5px;"><div ><p>BRP-Series, Pull Cylinder. The Ultimate in Pulling Power.</p><ul><li>High strength alloy steel construction</li><li>Hard chrome-plated plunger for long life</li><li>Replaceable links on BRP-models</li><li>Baked enamel finish for increased corrosion resistance</li><li>CR-400 coupler and dust cap included on all models</li><li>Plunger wiper reduces contamination, extending cylinder life</li><li>Single-acting, spring return.</li></ul></div><div class="fw_b fs_2" style="margin:5px 0px;">More information:</div><table border=0 cellspacing=0 cellpadding=0 class="fs_2 BD05 bw_0001" width="100%"><tr><td width="30%" class=B5><img src='/p.gif' alt='' width=115 height=1 class=bpxl></td><td width="70%" class=B5><img src='/p.gif' alt='' width=1 height=1 class=bpxl></td></tr><tr class=B2><td class=bd05rb valign=top><div class="m5 fw_b">Material:</div></td><td class=bd05rb valign=top><div class=m5>Stahl (ST)</div></td></tr><tr class=B14><td class=bd05rb valign=top><div class="m5 fw_b">Weight:</div></td><td class=bd05rb valign=top><div class=m5>61 kg</div></td></tr><tr class=B2><td class=bd05rb valign=top><div class="m5 fw_b">Stroke:</div></td><td class=bd05rb valign=top><div class=m5>155 mm</div></td></tr><tr class=B14><td class=bd05rb valign=top><div class="m5 fw_b">Cylinder Capacity (t):</div></td><td class=bd05rb valign=top><div class=m5>30 t</div></td></tr></table></td> | 2,800.16 | Enerpac | Coupler | enerpac-brp_brc_1200x1070w.jpg | enerpac_eng-02.pdf
24 | Enerpac CAT10 Bolt On Tilt Saddle | CAT10 | <td valign=top class=BD02 style="border-width: 4px 5px;"><div >Saddle</div><div class="fw_b fs_2" style="margin:5px 0px;">More information:</div><table border=0 cellspacing=0 cellpadding=0 class="fs_2 BD05 bw_0001" width="100%"><tr><td width="30%" class=B5><img src='/p.gif' alt='' width=115 height=1 class=bpxl></td><td width="70%" class=B5><img src='/p.gif' alt='' width=1 height=1 class=bpxl></td></tr><tr class=B2><td class=bd05rb valign=top><div class="m5 fw_b">Outer diameter:</div></td><td class=bd05rb valign=top><div class=m5>35 mm</div></td></tr></table></td> | 98.85 | Enerpac | Saddles for hydraulic cylinders | enerpac-cat10_tilt.jpg | enerpac-uk-rc-accessories.pdf
25 | Enerpac CAT500 Bolt On Tilt Saddle | CAT500 | <td valign=top class=BD02 style="border-width: 4px 5px;"><div >Saddle</div><div class="fw_b fs_2" style="margin:5px 0px;">More information:</div><table border=0 cellspacing=0 cellpadding=0 class="fs_2 BD05 bw_0001" width="100%"><tr><td width="30%" class=B5><img src='/p.gif' alt='' width=115 height=1 class=bpxl></td><td width="70%" class=B5><img src='/p.gif' alt='' width=1 height=1 class=bpxl></td></tr><tr class=B2><td class=bd05rb valign=top><div class="m5 fw_b">Weight:</div></td><td class=bd05rb valign=top><div class=m5>40 kg</div></td></tr><tr class=B14><td class=bd05rb valign=top><div class="m5 fw_b">Outer diameter:</div></td><td class=bd05rb valign=top><div class=m5>250 mm</div></td></tr></table></td> | 827.58 | Enerpac | Saddles for hydraulic cylinders | enerpac-cat10_tilt.jpg | enerpac-uk-rc-accessories.pdf
26 | Enerpac GBJ002 Industrial Steel Bottle Jack 2 t Stroke: 100 mm | GBJ002 | <td valign=top class=BD02 style="border-width: 4px 5px;"><div ><b>Industrial Steel Bottle Jack.</b><ul><li>Lower handle effort reduces operator fatigue</li><li>Fully serviceable</li><li>High-strength beam and pump linkage for long life</li><li>Pumping handle included on all models</li><li>Safety relief valve to prevent overload</li><li>Automatic by-pass port to prevent over-extension</li><li>Wiper seal for extended life</li><li>Thick base material with large area for increased strength and stability during lifting.</li></ul></div><div class="fw_b fs_2" style="margin:5px 0px;">More information:</div><table border=0 cellspacing=0 cellpadding=0 class="fs_2 BD05 bw_0001" width="100%"><tr><td width="30%" class=B5><img src='/p.gif' alt='' width=115 height=1 class=bpxl></td><td width="70%" class=B5><img src='/p.gif' alt='' width=1 height=1 class=bpxl></td></tr><tr class=B2><td class=bd05rb valign=top><div class="m5 fw_b">Material:</div></td><td class=bd05rb valign=top><div class=m5>Stahl (ST)</div></td></tr><tr class=B14><td class=bd05rb valign=top><div class="m5 fw_b">Weight:</div></td><td class=bd05rb valign=top><div class=m5>3,6 kg</div></td></tr><tr class=B2><td class=bd05rb valign=top><div class="m5 fw_b">Stroke:</div></td><td class=bd05rb valign=top><div class=m5>100 mm</div></td></tr><tr class=B14><td class=bd05rb valign=top><div class="m5 fw_b">Cylinder Capacity (t):</div></td><td class=bd05rb valign=top><div class=m5>2 t</div></td></tr><tr class=B2><td class=bd05rb valign=top><div class="m5 fw_b">Cylinder Capacity (kN):</div></td><td class=bd05rb valign=top><div class=m5>19,6 kN</div></td></tr></table></td> | 60.32 | Enerpac | Hydraulic lifts | enerpac-gbj_bottle_jacks_1200x1070w.jpg | enerpac-uk-gbj.pdf
27 | Enerpac CAT600 Bolt On Tilt Saddle | CAT600 | <td valign=top class=BD02 style="border-width: 4px 5px;"><div >Saddle</div><div class="fw_b fs_2" style="margin:5px 0px;">More information:</div><table border=0 cellspacing=0 cellpadding=0 class="fs_2 BD05 bw_0001" width="100%"><tr><td width="30%" class=B5><img src='/p.gif' alt='' width=115 height=1 class=bpxl></td><td width="70%" class=B5><img src='/p.gif' alt='' width=1 height=1 class=bpxl></td></tr><tr class=B2><td class=bd05rb valign=top><div class="m5 fw_b">Weight:</div></td><td class=bd05rb valign=top><div class=m5>55 kg</div></td></tr><tr class=B14><td class=bd05rb valign=top><div class="m5 fw_b">Outer diameter:</div></td><td class=bd05rb valign=top><div class=m5>275 mm</div></td></tr></table></td> | 995.09 | Enerpac | Saddles for hydraulic cylinders | enerpac-cat10_tilt.jpg | enerpac-uk-rc-accessories.pdf
28 | Enerpac CAT800 Bolt On Tilt Saddle | CAT800 | <td valign=top class=BD02 style="border-width: 4px 5px;"><div >Saddle</div><div class="fw_b fs_2" style="margin:5px 0px;">More information:</div><table border=0 cellspacing=0 cellpadding=0 class="fs_2 BD05 bw_0001" width="100%"><tr><td width="30%" class=B5><img src='/p.gif' alt='' width=115 height=1 class=bpxl></td><td width="70%" class=B5><img src='/p.gif' alt='' width=1 height=1 class=bpxl></td></tr><tr class=B2><td class=bd05rb valign=top><div class="m5 fw_b">Outer diameter:</div></td><td class=bd05rb valign=top><div class=m5>320 mm</div></td></tr></table></td> | 1,451.60 | Enerpac | Saddles for hydraulic cylinders | enerpac-cat10_tilt.jpg | enerpac-uk-rc-accessories.pdf
29 | Enerpac CAT200 Bolt On Tilt Saddle | CAT200 | <td valign=top class=BD02 style="border-width: 4px 5px;"><div >Saddle</div><div class="fw_b fs_2" style="margin:5px 0px;">More information:</div><table border=0 cellspacing=0 cellpadding=0 class="fs_2 BD05 bw_0001" width="100%"><tr><td width="30%" class=B5><img src='/p.gif' alt='' width=115 height=1 class=bpxl></td><td width="70%" class=B5><img src='/p.gif' alt='' width=1 height=1 class=bpxl></td></tr><tr class=B2><td class=bd05rb valign=top><div class="m5 fw_b">Weight:</div></td><td class=bd05rb valign=top><div class=m5>4,5 kg</div></td></tr><tr class=B14><td class=bd05rb valign=top><div class="m5 fw_b">Outer diameter:</div></td><td class=bd05rb valign=top><div class=m5>130 mm</div></td></tr></table></td> | 251.30 | Enerpac | Saddles for hydraulic cylinders | enerpac-cat10_tilt.jpg | enerpac-uk-rc-accessories.pdf
30 | Enerpac BRP106C Lower flange models pull cylinder 10 t Stroke: 151 mm | BRP106C | <td valign=top class=BD02 style="border-width: 4px 5px;"><div ><p>BRP-Series, Pull Cylinder. The Ultimate in Pulling Power.</p><ul><li>High strength alloy steel construction</li><li>Hard chrome-plated plunger for long life</li><li>Replaceable links on BRP-models</li><li>Baked enamel finish for increased corrosion resistance</li><li>CR-400 coupler and dust cap included on all models</li><li>Plunger wiper reduces contamination, extending cylinder life</li><li>Single-acting, spring return.</li></ul></div><div class="fw_b fs_2" style="margin:5px 0px;">More information:</div><table border=0 cellspacing=0 cellpadding=0 class="fs_2 BD05 bw_0001" width="100%"><tr><td width="30%" class=B5><img src='/p.gif' alt='' width=115 height=1 class=bpxl></td><td width="70%" class=B5><img src='/p.gif' alt='' width=1 height=1 class=bpxl></td></tr><tr class=B2><td class=bd05rb valign=top><div class="m5 fw_b">Material:</div></td><td class=bd05rb valign=top><div class=m5>Stahl (ST)</div></td></tr><tr class=B14><td class=bd05rb valign=top><div class="m5 fw_b">Weight:</div></td><td class=bd05rb valign=top><div class=m5>15,5 kg</div></td></tr><tr class=B2><td class=bd05rb valign=top><div class="m5 fw_b">Stroke:</div></td><td class=bd05rb valign=top><div class=m5>151 mm</div></td></tr><tr class=B14><td class=bd05rb valign=top><div class="m5 fw_b">Cylinder Capacity (t):</div></td><td class=bd05rb valign=top><div class=m5>10 t</div></td></tr></table></td> | 1,913.12 | Enerpac | Coupler | enerpac-brp_brc_1200x1070w.jpg | enerpac_eng-02.pdf
31 | Enerpac CAT300 Bolt On Tilt Saddle | CAT300 | <td valign=top class=BD02 style="border-width: 4px 5px;"><div >Saddle</div><div class="fw_b fs_2" style="margin:5px 0px;">More information:</div><table border=0 cellspacing=0 cellpadding=0 class="fs_2 BD05 bw_0001" width="100%"><tr><td width="30%" class=B5><img src='/p.gif' alt='' width=115 height=1 class=bpxl></td><td width="70%" class=B5><img src='/p.gif' alt='' width=1 height=1 class=bpxl></td></tr><tr class=B2><td class=bd05rb valign=top><div class="m5 fw_b">Weight:</div></td><td class=bd05rb valign=top><div class=m5>20 kg</div></td></tr><tr class=B14><td class=bd05rb valign=top><div class="m5 fw_b">Outer diameter:</div></td><td class=bd05rb valign=top><div class=m5>195 mm</div></td></tr></table></td> | 572.11 | Enerpac | Saddles for hydraulic cylinders | enerpac-cat10_tilt.jpg | enerpac-uk-rc-accessories.pdf
32 | Enerpac CAT400 Bolt On Tilt Saddle | CAT400 | <td valign=top class=BD02 style="border-width: 4px 5px;"><div >Saddle</div><div class="fw_b fs_2" style="margin:5px 0px;">More information:</div><table border=0 cellspacing=0 cellpadding=0 class="fs_2 BD05 bw_0001" width="100%"><tr><td width="30%" class=B5><img src='/p.gif' alt='' width=115 height=1 class=bpxl></td><td width="70%" class=B5><img src='/p.gif' alt='' width=1 height=1 class=bpxl></td></tr><tr class=B2><td class=bd05rb valign=top><div class="m5 fw_b">Weight:</div></td><td class=bd05rb valign=top><div class=m5>29 kg</div></td></tr><tr class=B14><td class=bd05rb valign=top><div class="m5 fw_b">Outer diameter:</div></td><td class=bd05rb valign=top><div class=m5>225 mm</div></td></tr></table></td> | 634.92 | Enerpac | Saddles for hydraulic cylinders | enerpac-cat10_tilt.jpg | enerpac-uk-rc-accessories.pdf
33 | Enerpac CAT50 Bolt On Tilt Saddle | CAT50 | <td valign=top class=BD02 style="border-width: 4px 5px;"><div >Saddle</div><div class="fw_b fs_2" style="margin:5px 0px;">More information:</div><table border=0 cellspacing=0 cellpadding=0 class="fs_2 BD05 bw_0001" width="100%"><tr><td width="30%" class=B5><img src='/p.gif' alt='' width=115 height=1 class=bpxl></td><td width="70%" class=B5><img src='/p.gif' alt='' width=1 height=1 class=bpxl></td></tr><tr class=B2><td class=bd05rb valign=top><div class="m5 fw_b">Weight:</div></td><td class=bd05rb valign=top><div class=m5>0,5 kg</div></td></tr><tr class=B14><td class=bd05rb valign=top><div class="m5 fw_b">Outer diameter:</div></td><td class=bd05rb valign=top><div class=m5>50 mm</div></td></tr></table></td> | 108.06 | Enerpac | Saddles for hydraulic cylinders | enerpac-cat10_tilt.jpg | enerpac-uk-rc-accessories.pdf
34 | Enerpac GBJ008 Industrial Steel Bottle Jack 8 t Stroke: 150 mm | GBJ008 | <td valign=top class=BD02 style="border-width: 4px 5px;"><div ><b>Industrial Steel Bottle Jack.</b><ul><li>Lower handle effort reduces operator fatigue</li><li>Fully serviceable</li><li>High-strength beam and pump linkage for long life</li><li>Pumping handle included on all models</li><li>Safety relief valve to prevent overload</li><li>Automatic by-pass port to prevent over-extension</li><li>Wiper seal for extended life</li><li>Thick base material with large area for increased strength and stability during lifting.</li></ul></div><div class="fw_b fs_2" style="margin:5px 0px;">More information:</div><table border=0 cellspacing=0 cellpadding=0 class="fs_2 BD05 bw_0001" width="100%"><tr><td width="30%" class=B5><img src='/p.gif' alt='' width=115 height=1 class=bpxl></td><td width="70%" class=B5><img src='/p.gif' alt='' width=1 height=1 class=bpxl></td></tr><tr class=B2><td class=bd05rb valign=top><div class="m5 fw_b">Material:</div></td><td class=bd05rb valign=top><div class=m5>Stahl (ST)</div></td></tr><tr class=B14><td class=bd05rb valign=top><div class="m5 fw_b">Weight:</div></td><td class=bd05rb valign=top><div class=m5>5,9 kg</div></td></tr><tr class=B2><td class=bd05rb valign=top><div class="m5 fw_b">Stroke:</div></td><td class=bd05rb valign=top><div class=m5>150 mm</div></td></tr><tr class=B14><td class=bd05rb valign=top><div class="m5 fw_b">Cylinder Capacity (t):</div></td><td class=bd05rb valign=top><div class=m5>8 t</div></td></tr><tr class=B2><td class=bd05rb valign=top><div class="m5 fw_b">Cylinder Capacity (kN):</div></td><td class=bd05rb valign=top><div class=m5>78,4 kN</div></td></tr></table></td> | 105.56 | Enerpac | Hydraulic lifts | enerpac-gbj_bottle_jacks_1200x1070w.jpg | enerpac-uk-gbj.pdf
35 | Enerpac GBJ020S Industrial Steel Bottle Jack 20 t Stroke: 105 mm | GBJ020S | <td valign=top class=BD02 style="border-width: 4px 5px;"><div ><b>Industrial Steel Bottle Jack.</b><ul><li>Lower handle effort reduces operator fatigue</li><li>Fully serviceable</li><li>High-strength beam and pump linkage for long life</li><li>Pumping handle included on all models</li><li>Safety relief valve to prevent overload</li><li>Automatic by-pass port to prevent over-extension</li><li>Wiper seal for extended life</li><li>Thick base material with large area for increased strength and stability during lifting.</li></ul></div><div class="fw_b fs_2" style="margin:5px 0px;">More information:</div><table border=0 cellspacing=0 cellpadding=0 class="fs_2 BD05 bw_0001" width="100%"><tr><td width="30%" class=B5><img src='/p.gif' alt='' width=115 height=1 class=bpxl></td><td width="70%" class=B5><img src='/p.gif' alt='' width=1 height=1 class=bpxl></td></tr><tr class=B2><td class=bd05rb valign=top><div class="m5 fw_b">Material:</div></td><td class=bd05rb valign=top><div class=m5>Stahl (ST)</div></td></tr><tr class=B14><td class=bd05rb valign=top><div class="m5 fw_b">Weight:</div></td><td class=bd05rb valign=top><div class=m5>10 kg</div></td></tr><tr class=B2><td class=bd05rb valign=top><div class="m5 fw_b">Stroke:</div></td><td class=bd05rb valign=top><div class=m5>105 mm</div></td></tr><tr class=B14><td class=bd05rb valign=top><div class="m5 fw_b">Cylinder Capacity (t):</div></td><td class=bd05rb valign=top><div class=m5>20 t</div></td></tr><tr class=B2><td class=bd05rb valign=top><div class="m5 fw_b">Cylinder Capacity (kN):</div></td><td class=bd05rb valign=top><div class=m5>196 kN</div></td></tr></table></td> | 175.93 | Enerpac | Hydraulic lifts | enerpac-gbj_bottle_jacks_1200x1070w.jpg | enerpac-uk-gbj.pdf
36 | Enerpac GBJ010 Industrial Steel Bottle Jack 10 t Stroke: 150 mm | GBJ010 | <td valign=top class=BD02 style="border-width: 4px 5px;"><div ><b>Industrial Steel Bottle Jack.</b><ul><li>Lower handle effort reduces operator fatigue</li><li>Fully serviceable</li><li>High-strength beam and pump linkage for long life</li><li>Pumping handle included on all models</li><li>Safety relief valve to prevent overload</li><li>Automatic by-pass port to prevent over-extension</li><li>Wiper seal for extended life</li><li>Thick base material with large area for increased strength and stability during lifting.</li></ul></div><div class="fw_b fs_2" style="margin:5px 0px;">More information:</div><table border=0 cellspacing=0 cellpadding=0 class="fs_2 BD05 bw_0001" width="100%"><tr><td width="30%" class=B5><img src='/p.gif' alt='' width=115 height=1 class=bpxl></td><td width="70%" class=B5><img src='/p.gif' alt='' width=1 height=1 class=bpxl></td></tr><tr class=B2><td class=bd05rb valign=top><div class="m5 fw_b">Material:</div></td><td class=bd05rb valign=top><div class=m5>Stahl (ST)</div></td></tr><tr class=B14><td class=bd05rb valign=top><div class="m5 fw_b">Weight:</div></td><td class=bd05rb valign=top><div class=m5>6,5 kg</div></td></tr><tr class=B2><td class=bd05rb valign=top><div class="m5 fw_b">Stroke:</div></td><td class=bd05rb valign=top><div class=m5>150 mm</div></td></tr><tr class=B14><td class=bd05rb valign=top><div class="m5 fw_b">Cylinder Capacity (t):</div></td><td class=bd05rb valign=top><div class=m5>10 t</div></td></tr><tr class=B2><td class=bd05rb valign=top><div class="m5 fw_b">Cylinder Capacity (kN):</div></td><td class=bd05rb valign=top><div class=m5>98 kN</div></td></tr></table></td> | 129.85 | Enerpac | Hydraulic lifts | enerpac-gbj_bottle_jacks_1200x1070w.jpg | enerpac-uk-gbj.pdf
37 | Enerpac GBJ002L Industrial Steel Bottle Jack 2 t Stroke: 460 mm | GBJ002L | <td valign=top class=BD02 style="border-width: 4px 5px;"><div ><b>Industrial Steel Bottle Jack.</b><ul><li>Lower handle effort reduces operator fatigue</li><li>Fully serviceable</li><li>High-strength beam and pump linkage for long life</li><li>Pumping handle included on all models</li><li>Safety relief valve to prevent overload</li><li>Automatic by-pass port to prevent over-extension</li><li>Wiper seal for extended life</li><li>Thick base material with large area for increased strength and stability during lifting.</li></ul></div><div class="fw_b fs_2" style="margin:5px 0px;">More information:</div><table border=0 cellspacing=0 cellpadding=0 class="fs_2 BD05 bw_0001" width="100%"><tr><td width="30%" class=B5><img src='/p.gif' alt='' width=115 height=1 class=bpxl></td><td width="70%" class=B5><img src='/p.gif' alt='' width=1 height=1 class=bpxl></td></tr><tr class=B2><td class=bd05rb valign=top><div class="m5 fw_b">Material:</div></td><td class=bd05rb valign=top><div class=m5>Stahl (ST)</div></td></tr><tr class=B14><td class=bd05rb valign=top><div class="m5 fw_b">Weight:</div></td><td class=bd05rb valign=top><div class=m5>6 kg</div></td></tr><tr class=B2><td class=bd05rb valign=top><div class="m5 fw_b">Stroke:</div></td><td class=bd05rb valign=top><div class=m5>460 mm</div></td></tr><tr class=B14><td class=bd05rb valign=top><div class="m5 fw_b">Cylinder Capacity (t):</div></td><td class=bd05rb valign=top><div class=m5>2 t</div></td></tr><tr class=B2><td class=bd05rb valign=top><div class="m5 fw_b">Cylinder Capacity (kN):</div></td><td class=bd05rb valign=top><div class=m5>19,6 kN</div></td></tr></table></td> | 164.19 | Enerpac | Hydraulic lifts | enerpac-gbj_bottle_jacks_1200x1070w.jpg | enerpac-uk-gbj.pdf
38 | Enerpac GBJ010S Industrial Steel Bottle Jack 10 t Stroke: 62 mm | GBJ010S | <td valign=top class=BD02 style="border-width: 4px 5px;"><div ><b>Industrial Steel Bottle Jack.</b><ul><li>Lower handle effort reduces operator fatigue</li><li>Fully serviceable</li><li>High-strength beam and pump linkage for long life</li><li>Pumping handle included on all models</li><li>Safety relief valve to prevent overload</li><li>Automatic by-pass port to prevent over-extension</li><li>Wiper seal for extended life</li><li>Thick base material with large area for increased strength and stability during lifting.</li></ul></div><div class="fw_b fs_2" style="margin:5px 0px;">More information:</div><table border=0 cellspacing=0 cellpadding=0 class="fs_2 BD05 bw_0001" width="100%"><tr><td width="30%" class=B5><img src='/p.gif' alt='' width=115 height=1 class=bpxl></td><td width="70%" class=B5><img src='/p.gif' alt='' width=1 height=1 class=bpxl></td></tr><tr class=B2><td class=bd05rb valign=top><div class="m5 fw_b">Material:</div></td><td class=bd05rb valign=top><div class=m5>Stahl (ST)</div></td></tr><tr class=B14><td class=bd05rb valign=top><div class="m5 fw_b">Weight:</div></td><td class=bd05rb valign=top><div class=m5>5,5 kg</div></td></tr><tr class=B2><td class=bd05rb valign=top><div class="m5 fw_b">Stroke:</div></td><td class=bd05rb valign=top><div class=m5>62 mm</div></td></tr><tr class=B14><td class=bd05rb valign=top><div class="m5 fw_b">Cylinder Capacity (t):</div></td><td class=bd05rb valign=top><div class=m5>10 t</div></td></tr><tr class=B2><td class=bd05rb valign=top><div class="m5 fw_b">Cylinder Capacity (kN):</div></td><td class=bd05rb valign=top><div class=m5>98 kN</div></td></tr></table></td> | 129.85 | Enerpac | Hydraulic lifts | enerpac-gbj_bottle_jacks_1200x1070w.jpg | enerpac-uk-gbj.pdf
39 | Enerpac CAT250 Bolt On Tilt Saddle | CAT250 | <td valign=top class=BD02 style="border-width: 4px 5px;"><div >Saddle</div><div class="fw_b fs_2" style="margin:5px 0px;">More information:</div><table border=0 cellspacing=0 cellpadding=0 class="fs_2 BD05 bw_0001" width="100%"><tr><td width="30%" class=B5><img src='/p.gif' alt='' width=115 height=1 class=bpxl></td><td width="70%" class=B5><img src='/p.gif' alt='' width=1 height=1 class=bpxl></td></tr><tr class=B2><td class=bd05rb valign=top><div class="m5 fw_b">Weight:</div></td><td class=bd05rb valign=top><div class=m5>6,2 kg</div></td></tr><tr class=B14><td class=bd05rb valign=top><div class="m5 fw_b">Outer diameter:</div></td><td class=bd05rb valign=top><div class=m5>150 mm</div></td></tr></table></td> | 332.54 | Enerpac | Saddles for hydraulic cylinders | enerpac-cat10_tilt.jpg | enerpac-uk-rc-accessories.pdf
40 | Enerpac GBJ015 Industrial Steel Bottle Jack 15 t Stroke: 150 mm | GBJ015 | <td valign=top class=BD02 style="border-width: 4px 5px;"><div ><b>Industrial Steel Bottle Jack.</b><ul><li>Lower handle effort reduces operator fatigue</li><li>Fully serviceable</li><li>High-strength beam and pump linkage for long life</li><li>Pumping handle included on all models</li><li>Safety relief valve to prevent overload</li><li>Automatic by-pass port to prevent over-extension</li><li>Wiper seal for extended life</li><li>Thick base material with large area for increased strength and stability during lifting.</li></ul></div><div class="fw_b fs_2" style="margin:5px 0px;">More information:</div><table border=0 cellspacing=0 cellpadding=0 class="fs_2 BD05 bw_0001" width="100%"><tr><td width="30%" class=B5><img src='/p.gif' alt='' width=115 height=1 class=bpxl></td><td width="70%" class=B5><img src='/p.gif' alt='' width=1 height=1 class=bpxl></td></tr><tr class=B2><td class=bd05rb valign=top><div class="m5 fw_b">Material:</div></td><td class=bd05rb valign=top><div class=m5>Stahl (ST)</div></td></tr><tr class=B14><td class=bd05rb valign=top><div class="m5 fw_b">Weight:</div></td><td class=bd05rb valign=top><div class=m5>9 kg</div></td></tr><tr class=B2><td class=bd05rb valign=top><div class="m5 fw_b">Stroke:</div></td><td class=bd05rb valign=top><div class=m5>150 mm</div></td></tr><tr class=B14><td class=bd05rb valign=top><div class="m5 fw_b">Cylinder Capacity (t):</div></td><td class=bd05rb valign=top><div class=m5>15 t</div></td></tr><tr class=B2><td class=bd05rb valign=top><div class="m5 fw_b">Cylinder Capacity (kN):</div></td><td class=bd05rb valign=top><div class=m5>147 kN</div></td></tr></table></td> | 152.46 | Enerpac | Hydraulic lifts | enerpac-gbj_bottle_jacks_1200x1070w.jpg | enerpac-uk-gbj.pdf
41 | Enerpac EP110 Posi LockВ® Hydraulic Puller 20 t mit 3 Klauen | EP110 | <td valign=top class=BD02 style="border-width: 4px 5px;"><div >Enerpac EP110 Posi LockВ® Hydraulic Puller 20 t mit 3 Klauen</div></td> | 308.26 | Enerpac | Puller | enerpac-ep1278_240x214_1.jpg | enerpac_eng-08.pdf
42 | Enerpac GBJ020 Industrial Steel Bottle Jack 20 t Stroke: 150 mm | GBJ020 | <td valign=top class=BD02 style="border-width: 4px 5px;"><div ><b>Industrial Steel Bottle Jack.</b><ul><li>Lower handle effort reduces operator fatigue</li><li>Fully serviceable</li><li>High-strength beam and pump linkage for long life</li><li>Pumping handle included on all models</li><li>Safety relief valve to prevent overload</li><li>Automatic by-pass port to prevent over-extension</li><li>Wiper seal for extended life</li><li>Thick base material with large area for increased strength and stability during lifting.</li></ul></div><div class="fw_b fs_2" style="margin:5px 0px;">More information:</div><table border=0 cellspacing=0 cellpadding=0 class="fs_2 BD05 bw_0001" width="100%"><tr><td width="30%" class=B5><img src='/p.gif' alt='' width=115 height=1 class=bpxl></td><td width="70%" class=B5><img src='/p.gif' alt='' width=1 height=1 class=bpxl></td></tr><tr class=B2><td class=bd05rb valign=top><div class="m5 fw_b">Material:</div></td><td class=bd05rb valign=top><div class=m5>Stahl (ST)</div></td></tr><tr class=B14><td class=bd05rb valign=top><div class="m5 fw_b">Weight:</div></td><td class=bd05rb valign=top><div class=m5>12,1 kg</div></td></tr><tr class=B2><td class=bd05rb valign=top><div class="m5 fw_b">Stroke:</div></td><td class=bd05rb valign=top><div class=m5>150 mm</div></td></tr><tr class=B14><td class=bd05rb valign=top><div class="m5 fw_b">Cylinder Capacity (t):</div></td><td class=bd05rb valign=top><div class=m5>20 t</div></td></tr><tr class=B2><td class=bd05rb valign=top><div class="m5 fw_b">Cylinder Capacity (kN):</div></td><td class=bd05rb valign=top><div class=m5>196 kN</div></td></tr></table></td> | 175.93 | Enerpac | Hydraulic lifts | enerpac-gbj_bottle_jacks_1200x1070w.jpg | enerpac-uk-gbj.pdf
43 | Enerpac H7202 Hydraulic hose 700 bar Гё 6,4 mm L= 600 mm | H7202 | <td valign=top class=BD02 style="border-width: 4px 5px;"><div >High Pressure Hydraulik Hose H7202</div><div class="fw_b fs_2" style="margin:5px 0px;">More information:</div><table border=0 cellspacing=0 cellpadding=0 class="fs_2 BD05 bw_0001" width="100%"><tr><td width="30%" class=B5><img src='/p.gif' alt='' width=115 height=1 class=bpxl></td><td width="70%" class=B5><img src='/p.gif' alt='' width=1 height=1 class=bpxl></td></tr><tr class=B2><td class=bd05rb valign=top><div class="m5 fw_b">Length:</div></td><td class=bd05rb valign=top><div class=m5>600 mm</div></td></tr><tr class=B14><td class=bd05rb valign=top><div class="m5 fw_b">Male thread (1):</div></td><td class=bd05rb valign=top><div class=m5>NPTF3/8"</div></td></tr><tr class=B2><td class=bd05rb valign=top><div class="m5 fw_b">Weight:</div></td><td class=bd05rb valign=top><div class=m5>0,5 kg</div></td></tr><tr class=B14><td class=bd05rb valign=top><div class="m5 fw_b">Inner diameter (1):</div></td><td class=bd05rb valign=top><div class=m5>6,4 mm</div></td></tr><tr class=B2><td class=bd05rb valign=top><div class="m5 fw_b">Inner thread (1):</div></td><td class=bd05rb valign=top><div class=m5>NPTF3/8"</div></td></tr><tr class=B14><td class=bd05rb valign=top><div class="m5 fw_b">Working pressure max. (bar):</div></td><td class=bd05rb valign=top><div class=m5>700 bar</div></td></tr><tr class=B2><td class=bd05rb valign=top><div class="m5 fw_b">Working pressure max. (PSI):</div></td><td class=bd05rb valign=top><div class=m5>10000 PSI</div></td></tr></table></td> | 47.14 | Enerpac | Hydraulic hose with threaded coupling | enerpac-hc_hoses_1610h_240x214_1.jpg | enerpac-uk-hc.pdf
44 | Enerpac H7203 Hydraulic hose 700 bar Гё 6,4 mm L= 900 mm | H7203 | <td valign=top class=BD02 style="border-width: 4px 5px;"><div >High Pressure Hydraulik Hose H7203</div><div class="fw_b fs_2" style="margin:5px 0px;">More information:</div><table border=0 cellspacing=0 cellpadding=0 class="fs_2 BD05 bw_0001" width="100%"><tr><td width="30%" class=B5><img src='/p.gif' alt='' width=115 height=1 class=bpxl></td><td width="70%" class=B5><img src='/p.gif' alt='' width=1 height=1 class=bpxl></td></tr><tr class=B2><td class=bd05rb valign=top><div class="m5 fw_b">Length:</div></td><td class=bd05rb valign=top><div class=m5>900 mm</div></td></tr><tr class=B14><td class=bd05rb valign=top><div class="m5 fw_b">Male thread (1):</div></td><td class=bd05rb valign=top><div class=m5>NPTF3/8"</div></td></tr><tr class=B2><td class=bd05rb valign=top><div class="m5 fw_b">Weight:</div></td><td class=bd05rb valign=top><div class=m5>0,6 kg</div></td></tr><tr class=B14><td class=bd05rb valign=top><div class="m5 fw_b">Inner diameter (1):</div></td><td class=bd05rb valign=top><div class=m5>6,4 mm</div></td></tr><tr class=B2><td class=bd05rb valign=top><div class="m5 fw_b">Inner thread (1):</div></td><td class=bd05rb valign=top><div class=m5>NPTF3/8"</div></td></tr><tr class=B14><td class=bd05rb valign=top><div class="m5 fw_b">Working pressure max. (bar):</div></td><td class=bd05rb valign=top><div class=m5>700 bar</div></td></tr><tr class=B2><td class=bd05rb valign=top><div class="m5 fw_b">Working pressure max. (PSI):</div></td><td class=bd05rb valign=top><div class=m5>10000 PSI</div></td></tr></table></td> | 57.72 | Enerpac | Hydraulic hose with threaded coupling | enerpac-hc_hoses_1610h_240x214_1.jpg | enerpac-uk-hc.pdf
45 | Enerpac H7206 Hydraulic hose 700 bar Гё 6,4 mm L= 1800 mm | H7206 | <td valign=top class=BD02 style="border-width: 4px 5px;"><div >High Pressure Hydraulik Hose H7206</div><div class="fw_b fs_2" style="margin:5px 0px;">More information:</div><table border=0 cellspacing=0 cellpadding=0 class="fs_2 BD05 bw_0001" width="100%"><tr><td width="30%" class=B5><img src='/p.gif' alt='' width=115 height=1 class=bpxl></td><td width="70%" class=B5><img src='/p.gif' alt='' width=1 height=1 class=bpxl></td></tr><tr class=B2><td class=bd05rb valign=top><div class="m5 fw_b">Length:</div></td><td class=bd05rb valign=top><div class=m5>1800 mm</div></td></tr><tr class=B14><td class=bd05rb valign=top><div class="m5 fw_b">Male thread (1):</div></td><td class=bd05rb valign=top><div class=m5>NPTF3/8"</div></td></tr><tr class=B2><td class=bd05rb valign=top><div class="m5 fw_b">Weight:</div></td><td class=bd05rb valign=top><div class=m5>0,9 kg</div></td></tr><tr class=B14><td class=bd05rb valign=top><div class="m5 fw_b">Inner diameter (1):</div></td><td class=bd05rb valign=top><div class=m5>6,4 mm</div></td></tr><tr class=B2><td class=bd05rb valign=top><div class="m5 fw_b">Inner thread (1):</div></td><td class=bd05rb valign=top><div class=m5>NPTF3/8"</div></td></tr><tr class=B14><td class=bd05rb valign=top><div class="m5 fw_b">Working pressure max. (bar):</div></td><td class=bd05rb valign=top><div class=m5>700 bar</div></td></tr><tr class=B2><td class=bd05rb valign=top><div class="m5 fw_b">Working pressure max. (PSI):</div></td><td class=bd05rb valign=top><div class=m5>10000 PSI</div></td></tr></table></td> | 70.12 | Enerpac | Hydraulic hose with threaded coupling | enerpac-hc_hoses_1610h_240x214_1.jpg | enerpac-uk-hc.pdf
46 | Enerpac GBJ030 Industrial Steel Bottle Jack 30 t Stroke: 150 mm | GBJ030 | <td valign=top class=BD02 style="border-width: 4px 5px;"><div ><b>Industrial Steel Bottle Jack.</b><ul><li>Lower handle effort reduces operator fatigue</li><li>Fully serviceable</li><li>High-strength beam and pump linkage for long life</li><li>Pumping handle included on all models</li><li>Safety relief valve to prevent overload</li><li>Automatic by-pass port to prevent over-extension</li><li>Wiper seal for extended life</li><li>Thick base material with large area for increased strength and stability during lifting.</li></ul></div><div class="fw_b fs_2" style="margin:5px 0px;">More information:</div><table border=0 cellspacing=0 cellpadding=0 class="fs_2 BD05 bw_0001" width="100%"><tr><td width="30%" class=B5><img src='/p.gif' alt='' width=115 height=1 class=bpxl></td><td width="70%" class=B5><img src='/p.gif' alt='' width=1 height=1 class=bpxl></td></tr><tr class=B2><td class=bd05rb valign=top><div class="m5 fw_b">Material:</div></td><td class=bd05rb valign=top><div class=m5>Stahl (ST)</div></td></tr><tr class=B14><td class=bd05rb valign=top><div class="m5 fw_b">Weight:</div></td><td class=bd05rb valign=top><div class=m5>15,5 kg</div></td></tr><tr class=B2><td class=bd05rb valign=top><div class="m5 fw_b">Stroke:</div></td><td class=bd05rb valign=top><div class=m5>150 mm</div></td></tr><tr class=B14><td class=bd05rb valign=top><div class="m5 fw_b">Cylinder Capacity (t):</div></td><td class=bd05rb valign=top><div class=m5>30 t</div></td></tr><tr class=B2><td class=bd05rb valign=top><div class="m5 fw_b">Cylinder Capacity (kN):</div></td><td class=bd05rb valign=top><div class=m5>294 kN</div></td></tr></table></td> | 221.14 | Enerpac | Hydraulic lifts | enerpac-gbj_bottle_jacks_1200x1070w.jpg | enerpac-uk-gbj.pdf
47 | Enerpac H7220 Hydraulic hose 3/8"NPTF / 3/8"NPTF | H7220 | <td valign=top class=BD02 style="border-width: 4px 5px;"><div >High Pressure Hydraulik Hose H7220</div><div class="fw_b fs_2" style="margin:5px 0px;">More information:</div><table border=0 cellspacing=0 cellpadding=0 class="fs_2 BD05 bw_0001" width="100%"><tr><td width="30%" class=B5><img src='/p.gif' alt='' width=115 height=1 class=bpxl></td><td width="70%" class=B5><img src='/p.gif' alt='' width=1 height=1 class=bpxl></td></tr><tr class=B2><td class=bd05rb valign=top><div class="m5 fw_b">Length:</div></td><td class=bd05rb valign=top><div class=m5>6100 mm</div></td></tr><tr class=B14><td class=bd05rb valign=top><div class="m5 fw_b">Weight:</div></td><td class=bd05rb valign=top><div class=m5>1,9 kg</div></td></tr><tr class=B2><td class=bd05rb valign=top><div class="m5 fw_b">Inner diameter (1):</div></td><td class=bd05rb valign=top><div class=m5>6,4 mm</div></td></tr><tr class=B14><td class=bd05rb valign=top><div class="m5 fw_b">Inner thread (1):</div></td><td class=bd05rb valign=top><div class=m5>NPTF3/8"</div></td></tr><tr class=B2><td class=bd05rb valign=top><div class="m5 fw_b">Working pressure max. (bar):</div></td><td class=bd05rb valign=top><div class=m5>700 bar</div></td></tr><tr class=B14><td class=bd05rb valign=top><div class="m5 fw_b">Working pressure max. (PSI):</div></td><td class=bd05rb valign=top><div class=m5>10000 PSI</div></td></tr></table></td> | 138.22 | Enerpac | Hydraulic hose with threaded coupling | enerpac-hc_hoses_1610h_240x214_1.jpg | enerpac-uk-hc.pdf
48 | Enerpac EP106 Posi LockВ® Hydraulic Puller 10 t mit 3 Klauen | EP106 | <td valign=top class=BD02 style="border-width: 4px 5px;"><div >Enerpac EP106 Posi LockВ® Hydraulic Puller 10 t mit 3 Klauen</div></td> | 239.57 | Enerpac | Puller | enerpac-ep1278_240x214_1.jpg | enerpac_eng-08.pdf
49 | Enerpac H7250 Hydraulic hose 3/8"NPTF / 3/8"NPTF | H7250 | <td valign=top class=BD02 style="border-width: 4px 5px;"><div >High Pressure Hydraulik Hose H7250</div><div class="fw_b fs_2" style="margin:5px 0px;">More information:</div><table border=0 cellspacing=0 cellpadding=0 class="fs_2 BD05 bw_0001" width="100%"><tr><td width="30%" class=B5><img src='/p.gif' alt='' width=115 height=1 class=bpxl></td><td width="70%" class=B5><img src='/p.gif' alt='' width=1 height=1 class=bpxl></td></tr><tr class=B2><td class=bd05rb valign=top><div class="m5 fw_b">Length:</div></td><td class=bd05rb valign=top><div class=m5>15000 mm</div></td></tr><tr class=B14><td class=bd05rb valign=top><div class="m5 fw_b">Weight:</div></td><td class=bd05rb valign=top><div class=m5>4,2 kg</div></td></tr><tr class=B2><td class=bd05rb valign=top><div class="m5 fw_b">Inner diameter (1):</div></td><td class=bd05rb valign=top><div class=m5>6,4 mm</div></td></tr><tr class=B14><td class=bd05rb valign=top><div class="m5 fw_b">Inner thread (1):</div></td><td class=bd05rb valign=top><div class=m5>NPTF3/8"</div></td></tr><tr class=B2><td class=bd05rb valign=top><div class="m5 fw_b">Working pressure max. (bar):</div></td><td class=bd05rb valign=top><div class=m5>700 bar</div></td></tr><tr class=B14><td class=bd05rb valign=top><div class="m5 fw_b">Working pressure max. (PSI):</div></td><td class=bd05rb valign=top><div class=m5>10000 PSI</div></td></tr></table></td> | 287.32 | Enerpac | Hydraulic hose with threaded coupling | enerpac-hc_hoses_1610h_240x214_1.jpg | enerpac-uk-hc.pdf
50 | Enerpac GBJ005 Industrial Steel Bottle Jack 5 t Stroke: 150 mm | GBJ005 | <td valign=top class=BD02 style="border-width: 4px 5px;"><div ><b>Industrial Steel Bottle Jack.</b><ul><li>Lower handle effort reduces operator fatigue</li><li>Fully serviceable</li><li>High-strength beam and pump linkage for long life</li><li>Pumping handle included on all models</li><li>Safety relief valve to prevent overload</li><li>Automatic by-pass port to prevent over-extension</li><li>Wiper seal for extended life</li><li>Thick base material with large area for increased strength and stability during lifting.</li></ul></div><div class="fw_b fs_2" style="margin:5px 0px;">More information:</div><table border=0 cellspacing=0 cellpadding=0 class="fs_2 BD05 bw_0001" width="100%"><tr><td width="30%" class=B5><img src='/p.gif' alt='' width=115 height=1 class=bpxl></td><td width="70%" class=B5><img src='/p.gif' alt='' width=1 height=1 class=bpxl></td></tr><tr class=B2><td class=bd05rb valign=top><div class="m5 fw_b">Material:</div></td><td class=bd05rb valign=top><div class=m5>Stahl (ST)</div></td></tr><tr class=B14><td class=bd05rb valign=top><div class="m5 fw_b">Weight:</div></td><td class=bd05rb valign=top><div class=m5>5 kg</div></td></tr><tr class=B2><td class=bd05rb valign=top><div class="m5 fw_b">Stroke:</div></td><td class=bd05rb valign=top><div class=m5>150 mm</div></td></tr><tr class=B14><td class=bd05rb valign=top><div class="m5 fw_b">Cylinder Capacity (t):</div></td><td class=bd05rb valign=top><div class=m5>5 t</div></td></tr><tr class=B2><td class=bd05rb valign=top><div class="m5 fw_b">Cylinder Capacity (kN):</div></td><td class=bd05rb valign=top><div class=m5>49 kN</div></td></tr></table></td> | 82.94 | Enerpac | Hydraulic lifts | enerpac-gbj_bottle_jacks_1200x1070w.jpg | enerpac-uk-gbj.pdf
51 | Enerpac H7310 Hydraulic hose 3/8"NPTF / 3/8"NPTF | H7310 | <td valign=top class=BD02 style="border-width: 4px 5px;"><div >High Pressure Hydraulik Hose H7310</div><div class="fw_b fs_2" style="margin:5px 0px;">More information:</div><table border=0 cellspacing=0 cellpadding=0 class="fs_2 BD05 bw_0001" width="100%"><tr><td width="30%" class=B5><img src='/p.gif' alt='' width=115 height=1 class=bpxl></td><td width="70%" class=B5><img src='/p.gif' alt='' width=1 height=1 class=bpxl></td></tr><tr class=B2><td class=bd05rb valign=top><div class="m5 fw_b">Length:</div></td><td class=bd05rb valign=top><div class=m5>3000 mm</div></td></tr><tr class=B14><td class=bd05rb valign=top><div class="m5 fw_b">Weight:</div></td><td class=bd05rb valign=top><div class=m5>1,5 kg</div></td></tr><tr class=B2><td class=bd05rb valign=top><div class="m5 fw_b">Inner diameter (1):</div></td><td class=bd05rb valign=top><div class=m5>9,7 mm</div></td></tr><tr class=B14><td class=bd05rb valign=top><div class="m5 fw_b">Inner thread (1):</div></td><td class=bd05rb valign=top><div class=m5>NPTF3/8"</div></td></tr><tr class=B2><td class=bd05rb valign=top><div class="m5 fw_b">Working pressure max. (bar):</div></td><td class=bd05rb valign=top><div class=m5>700 bar</div></td></tr><tr class=B14><td class=bd05rb valign=top><div class="m5 fw_b">Working pressure max. (PSI):</div></td><td class=bd05rb valign=top><div class=m5>10000 PSI</div></td></tr></table></td> | 179.27 | Enerpac | Hydraulic hose with threaded coupling | enerpac-hc_hoses_1610h_240x214_1.jpg | enerpac-uk-hc.pdf
52 | Enerpac H7320 Hydraulic hose 3/8"NPTF / 3/8"NPTF | H7320 | <td valign=top class=BD02 style="border-width: 4px 5px;"><div >High Pressure Hydraulik Hose H7320</div><div class="fw_b fs_2" style="margin:5px 0px;">More information:</div><table border=0 cellspacing=0 cellpadding=0 class="fs_2 BD05 bw_0001" width="100%"><tr><td width="30%" class=B5><img src='/p.gif' alt='' width=115 height=1 class=bpxl></td><td width="70%" class=B5><img src='/p.gif' alt='' width=1 height=1 class=bpxl></td></tr><tr class=B2><td class=bd05rb valign=top><div class="m5 fw_b">Length:</div></td><td class=bd05rb valign=top><div class=m5>6100 mm</div></td></tr><tr class=B14><td class=bd05rb valign=top><div class="m5 fw_b">Weight:</div></td><td class=bd05rb valign=top><div class=m5>2,7 kg</div></td></tr><tr class=B2><td class=bd05rb valign=top><div class="m5 fw_b">Inner diameter (1):</div></td><td class=bd05rb valign=top><div class=m5>9,7 mm</div></td></tr><tr class=B14><td class=bd05rb valign=top><div class="m5 fw_b">Inner thread (1):</div></td><td class=bd05rb valign=top><div class=m5>NPTF3/8"</div></td></tr><tr class=B2><td class=bd05rb valign=top><div class="m5 fw_b">Working pressure max. (bar):</div></td><td class=bd05rb valign=top><div class=m5>700 bar</div></td></tr><tr class=B14><td class=bd05rb valign=top><div class="m5 fw_b">Working pressure max. (PSI):</div></td><td class=bd05rb valign=top><div class=m5>10000 PSI</div></td></tr></table></td> | 330.88 | Enerpac | Hydraulic hose with threaded coupling | enerpac-hc_hoses_1610h_240x214_1.jpg | enerpac-uk-hc.pdf
53 | Enerpac H7330 Hydraulic hose 3/8"NPTF / 3/8"NPTF | H7330 | <td valign=top class=BD02 style="border-width: 4px 5px;"><div >High Pressure Hydraulik Hose H7330</div><div class="fw_b fs_2" style="margin:5px 0px;">More information:</div><table border=0 cellspacing=0 cellpadding=0 class="fs_2 BD05 bw_0001" width="100%"><tr><td width="30%" class=B5><img src='/p.gif' alt='' width=115 height=1 class=bpxl></td><td width="70%" class=B5><img src='/p.gif' alt='' width=1 height=1 class=bpxl></td></tr><tr class=B2><td class=bd05rb valign=top><div class="m5 fw_b">Length:</div></td><td class=bd05rb valign=top><div class=m5>9100 mm</div></td></tr><tr class=B14><td class=bd05rb valign=top><div class="m5 fw_b">Weight:</div></td><td class=bd05rb valign=top><div class=m5>4,2 kg</div></td></tr><tr class=B2><td class=bd05rb valign=top><div class="m5 fw_b">Inner diameter (1):</div></td><td class=bd05rb valign=top><div class=m5>9,7 mm</div></td></tr><tr class=B14><td class=bd05rb valign=top><div class="m5 fw_b">Inner thread (1):</div></td><td class=bd05rb valign=top><div class=m5>NPTF3/8"</div></td></tr><tr class=B2><td class=bd05rb valign=top><div class="m5 fw_b">Working pressure max. (bar):</div></td><td class=bd05rb valign=top><div class=m5>700 bar</div></td></tr><tr class=B14><td class=bd05rb valign=top><div class="m5 fw_b">Working pressure max. (PSI):</div></td><td class=bd05rb valign=top><div class=m5>10000 PSI</div></td></tr></table></td> | 443.96 | Enerpac | Hydraulic hose with threaded coupling | enerpac-hc_hoses_1610h_240x214_1.jpg | enerpac-uk-hc.pdf
54 | Enerpac H7350 Hydraulic hose 3/8"NPTF / 3/8"NPTF | H7350 | <td valign=top class=BD02 style="border-width: 4px 5px;"><div >High Pressure Hydraulik Hose H7350</div><div class="fw_b fs_2" style="margin:5px 0px;">More information:</div><table border=0 cellspacing=0 cellpadding=0 class="fs_2 BD05 bw_0001" width="100%"><tr><td width="30%" class=B5><img src='/p.gif' alt='' width=115 height=1 class=bpxl></td><td width="70%" class=B5><img src='/p.gif' alt='' width=1 height=1 class=bpxl></td></tr><tr class=B2><td class=bd05rb valign=top><div class="m5 fw_b">Length:</div></td><td class=bd05rb valign=top><div class=m5>15000 mm</div></td></tr><tr class=B14><td class=bd05rb valign=top><div class="m5 fw_b">Weight:</div></td><td class=bd05rb valign=top><div class=m5>6,2 kg</div></td></tr><tr class=B2><td class=bd05rb valign=top><div class="m5 fw_b">Inner diameter (1):</div></td><td class=bd05rb valign=top><div class=m5>9,7 mm</div></td></tr><tr class=B14><td class=bd05rb valign=top><div class="m5 fw_b">Inner thread (1):</div></td><td class=bd05rb valign=top><div class=m5>NPTF3/8"</div></td></tr><tr class=B2><td class=bd05rb valign=top><div class="m5 fw_b">Working pressure max. (bar):</div></td><td class=bd05rb valign=top><div class=m5>700 bar</div></td></tr><tr class=B14><td class=bd05rb valign=top><div class="m5 fw_b">Working pressure max. (PSI):</div></td><td class=bd05rb valign=top><div class=m5>10000 PSI</div></td></tr></table></td> | 658.38 | Enerpac | Hydraulic hose with threaded coupling | enerpac-hc_hoses_1610h_240x214_1.jpg | enerpac-uk-hc.pdf
55 | Enerpac H7210 Hydraulic hose 700 bar Гё 6,4 mm L= 3000 mm | H7210 | <td valign=top class=BD02 style="border-width: 4px 5px;"><div >High Pressure Hydraulik Hose H7210</div><div class="fw_b fs_2" style="margin:5px 0px;">More information:</div><table border=0 cellspacing=0 cellpadding=0 class="fs_2 BD05 bw_0001" width="100%"><tr><td width="30%" class=B5><img src='/p.gif' alt='' width=115 height=1 class=bpxl></td><td width="70%" class=B5><img src='/p.gif' alt='' width=1 height=1 class=bpxl></td></tr><tr class=B2><td class=bd05rb valign=top><div class="m5 fw_b">Length:</div></td><td class=bd05rb valign=top><div class=m5>3000 mm</div></td></tr><tr class=B14><td class=bd05rb valign=top><div class="m5 fw_b">Male thread (1):</div></td><td class=bd05rb valign=top><div class=m5>NPTF3/8"</div></td></tr><tr class=B2><td class=bd05rb valign=top><div class="m5 fw_b">Weight:</div></td><td class=bd05rb valign=top><div class=m5>1,1 kg</div></td></tr><tr class=B14><td class=bd05rb valign=top><div class="m5 fw_b">Inner diameter (1):</div></td><td class=bd05rb valign=top><div class=m5>6,4 mm</div></td></tr><tr class=B2><td class=bd05rb valign=top><div class="m5 fw_b">Inner thread (1):</div></td><td class=bd05rb valign=top><div class=m5>NPTF3/8"</div></td></tr><tr class=B14><td class=bd05rb valign=top><div class="m5 fw_b">Working pressure max. (bar):</div></td><td class=bd05rb valign=top><div class=m5>700 bar</div></td></tr><tr class=B2><td class=bd05rb valign=top><div class="m5 fw_b">Working pressure max. (PSI):</div></td><td class=bd05rb valign=top><div class=m5>10000 PSI</div></td></tr></table></td> | 93.50 | Enerpac | Hydraulic hose with threaded coupling | enerpac-hc_hoses_1610h_240x214_1.jpg | enerpac-uk-hc.pdf
56 | Enerpac JHA756 Aluminum Jack 75 t Stroke: 153 mm | JHA756 | <td valign=top class=BD02 style="border-width: 4px 5px;"><div >Aluminum Jack.<ul><li>Internal relief valve to prevent overloading</li><li>Machined flat front and bottom surfaces permit flush alignment in tight corners</li><li>Chrome plated plungers</li><li>Pumping handle included</li></ul></div><div class="fw_b fs_2" style="margin:5px 0px;">More information:</div><table border=0 cellspacing=0 cellpadding=0 class="fs_2 BD05 bw_0001" width="100%"><tr><td width="30%" class=B5><img src='/p.gif' alt='' width=115 height=1 class=bpxl></td><td width="70%" class=B5><img src='/p.gif' alt='' width=1 height=1 class=bpxl></td></tr><tr class=B2><td class=bd05rb valign=top><div class="m5 fw_b">Material:</div></td><td class=bd05rb valign=top><div class=m5>Aluminium</div></td></tr><tr class=B14><td class=bd05rb valign=top><div class="m5 fw_b">Weight:</div></td><td class=bd05rb valign=top><div class=m5>38 kg</div></td></tr><tr class=B2><td class=bd05rb valign=top><div class="m5 fw_b">Stroke:</div></td><td class=bd05rb valign=top><div class=m5>153 mm</div></td></tr><tr class=B14><td class=bd05rb valign=top><div class="m5 fw_b">Cylinder Capacity (t):</div></td><td class=bd05rb valign=top><div class=m5>75 t</div></td></tr></table></td> | 3,540.60 | Enerpac | Hydraulic lifts | enerpac-jha_356_156_1200x1070w.jpg | enerpac-jh-jha_326e_gb.pdf
57 | Enerpac GBJ003 Industrial Steel Bottle Jack 3 t Stroke: 105 mm | GBJ003 | <td valign=top class=BD02 style="border-width: 4px 5px;"><div ><b>Industrial Steel Bottle Jack.</b><ul><li>Lower handle effort reduces operator fatigue</li><li>Fully serviceable</li><li>High-strength beam and pump linkage for long life</li><li>Pumping handle included on all models</li><li>Safety relief valve to prevent overload</li><li>Automatic by-pass port to prevent over-extension</li><li>Wiper seal for extended life</li><li>Thick base material with large area for increased strength and stability during lifting.</li></ul></div><div class="fw_b fs_2" style="margin:5px 0px;">More information:</div><table border=0 cellspacing=0 cellpadding=0 class="fs_2 BD05 bw_0001" width="100%"><tr><td width="30%" class=B5><img src='/p.gif' alt='' width=115 height=1 class=bpxl></td><td width="70%" class=B5><img src='/p.gif' alt='' width=1 height=1 class=bpxl></td></tr><tr class=B2><td class=bd05rb valign=top><div class="m5 fw_b">Material:</div></td><td class=bd05rb valign=top><div class=m5>Stahl (ST)</div></td></tr><tr class=B14><td class=bd05rb valign=top><div class="m5 fw_b">Weight:</div></td><td class=bd05rb valign=top><div class=m5>3,9 kg</div></td></tr><tr class=B2><td class=bd05rb valign=top><div class="m5 fw_b">Stroke:</div></td><td class=bd05rb valign=top><div class=m5>105 mm</div></td></tr><tr class=B14><td class=bd05rb valign=top><div class="m5 fw_b">Cylinder Capacity (t):</div></td><td class=bd05rb valign=top><div class=m5>3 t</div></td></tr><tr class=B2><td class=bd05rb valign=top><div class="m5 fw_b">Cylinder Capacity (kN):</div></td><td class=bd05rb valign=top><div class=m5>29,4 kN</div></td></tr></table></td> | 68.70 | Enerpac | Hydraulic lifts | enerpac-gbj_bottle_jacks_1200x1070w.jpg | enerpac-uk-gbj.pdf
58 | Enerpac HC7210B Hydraulic hose 3/8"NPTF / C-604 | HC7210B | <td valign=top class=BD02 style="border-width: 4px 5px;"><div >High Pressure Hydraulik Hose HC7210B</div><div class="fw_b fs_2" style="margin:5px 0px;">More information:</div><table border=0 cellspacing=0 cellpadding=0 class="fs_2 BD05 bw_0001" width="100%"><tr><td width="30%" class=B5><img src='/p.gif' alt='' width=115 height=1 class=bpxl></td><td width="70%" class=B5><img src='/p.gif' alt='' width=1 height=1 class=bpxl></td></tr><tr class=B2><td class=bd05rb valign=top><div class="m5 fw_b">Length:</div></td><td class=bd05rb valign=top><div class=m5>3000 mm</div></td></tr><tr class=B14><td class=bd05rb valign=top><div class="m5 fw_b">Weight:</div></td><td class=bd05rb valign=top><div class=m5>1,7 kg</div></td></tr><tr class=B2><td class=bd05rb valign=top><div class="m5 fw_b">Inner diameter (1):</div></td><td class=bd05rb valign=top><div class=m5>6,4 mm</div></td></tr><tr class=B14><td class=bd05rb valign=top><div class="m5 fw_b">Inner thread (1):</div></td><td class=bd05rb valign=top><div class=m5>NPTF3/8"</div></td></tr><tr class=B2><td class=bd05rb valign=top><div class="m5 fw_b">Working pressure max. (bar):</div></td><td class=bd05rb valign=top><div class=m5>700 bar</div></td></tr><tr class=B14><td class=bd05rb valign=top><div class="m5 fw_b">Working pressure max. (PSI):</div></td><td class=bd05rb valign=top><div class=m5>10000 PSI</div></td></tr></table></td> | 156.65 | Enerpac | Hydraulic hose with threaded coupling | enerpac-hc_hoses_1610h_240x214_1.jpg | enerpac-uk-hc.pdf
59 | Enerpac GBJ100 Industrial Steel Bottle Jack 100 t Stroke: 150 mm | GBJ100 | <td valign=top class=BD02 style="border-width: 4px 5px;"><div ><b>Industrial Steel Bottle Jack.</b><ul><li>Lower handle effort reduces operator fatigue</li><li>Fully serviceable</li><li>High-strength beam and pump linkage for long life</li><li>Pumping handle included on all models</li><li>Safety relief valve to prevent overload</li><li>Automatic by-pass port to prevent over-extension</li><li>Wiper seal for extended life</li><li>Thick base material with large area for increased strength and stability during lifting.</li></ul></div><div class="fw_b fs_2" style="margin:5px 0px;">More information:</div><table border=0 cellspacing=0 cellpadding=0 class="fs_2 BD05 bw_0001" width="100%"><tr><td width="30%" class=B5><img src='/p.gif' alt='' width=115 height=1 class=bpxl></td><td width="70%" class=B5><img src='/p.gif' alt='' width=1 height=1 class=bpxl></td></tr><tr class=B2><td class=bd05rb valign=top><div class="m5 fw_b">Material:</div></td><td class=bd05rb valign=top><div class=m5>Stahl (ST)</div></td></tr><tr class=B14><td class=bd05rb valign=top><div class="m5 fw_b">Weight:</div></td><td class=bd05rb valign=top><div class=m5>87 kg</div></td></tr><tr class=B2><td class=bd05rb valign=top><div class="m5 fw_b">Stroke:</div></td><td class=bd05rb valign=top><div class=m5>150 mm</div></td></tr><tr class=B14><td class=bd05rb valign=top><div class="m5 fw_b">Cylinder Capacity (t):</div></td><td class=bd05rb valign=top><div class=m5>100 t</div></td></tr><tr class=B2><td class=bd05rb valign=top><div class="m5 fw_b">Cylinder Capacity (kN):</div></td><td class=bd05rb valign=top><div class=m5>980 kN</div></td></tr></table></td> | 1,903.90 | Enerpac | Hydraulic lifts | enerpac-gbj_bottle_jacks_1200x1070w.jpg | enerpac-uk-gbj.pdf
60 | Enerpac HC7203 Hydraulic hose 3/8"NPTF / CH-604 | HC7203 | <td valign=top class=BD02 style="border-width: 4px 5px;"><div >High Pressure Hydraulik Hose HC7203</div><div class="fw_b fs_2" style="margin:5px 0px;">More information:</div><table border=0 cellspacing=0 cellpadding=0 class="fs_2 BD05 bw_0001" width="100%"><tr><td width="30%" class=B5><img src='/p.gif' alt='' width=115 height=1 class=bpxl></td><td width="70%" class=B5><img src='/p.gif' alt='' width=1 height=1 class=bpxl></td></tr><tr class=B2><td class=bd05rb valign=top><div class="m5 fw_b">Length:</div></td><td class=bd05rb valign=top><div class=m5>900 mm</div></td></tr><tr class=B14><td class=bd05rb valign=top><div class="m5 fw_b">Weight:</div></td><td class=bd05rb valign=top><div class=m5>0,8 kg</div></td></tr><tr class=B2><td class=bd05rb valign=top><div class="m5 fw_b">Inner diameter (1):</div></td><td class=bd05rb valign=top><div class=m5>6,4 mm</div></td></tr><tr class=B14><td class=bd05rb valign=top><div class="m5 fw_b">Inner thread (1):</div></td><td class=bd05rb valign=top><div class=m5>NPTF3/8"</div></td></tr><tr class=B2><td class=bd05rb valign=top><div class="m5 fw_b">Working pressure max. (bar):</div></td><td class=bd05rb valign=top><div class=m5>700 bar</div></td></tr><tr class=B14><td class=bd05rb valign=top><div class="m5 fw_b">Working pressure max. (PSI):</div></td><td class=bd05rb valign=top><div class=m5>10000 PSI</div></td></tr></table></td> |  | Enerpac | Hydraulic hose with threaded coupling | enerpac-hc_hoses_1610h_240x214_1.jpg | enerpac-uk-hc.pdf
61 | Enerpac HC7203B Hydraulic hose 3/8"NPTF / C-604 | HC7203B | <td valign=top class=BD02 style="border-width: 4px 5px;"><div >High Pressure Hydraulik Hose HC7203B</div><div class="fw_b fs_2" style="margin:5px 0px;">More information:</div><table border=0 cellspacing=0 cellpadding=0 class="fs_2 BD05 bw_0001" width="100%"><tr><td width="30%" class=B5><img src='/p.gif' alt='' width=115 height=1 class=bpxl></td><td width="70%" class=B5><img src='/p.gif' alt='' width=1 height=1 class=bpxl></td></tr><tr class=B2><td class=bd05rb valign=top><div class="m5 fw_b">Length:</div></td><td class=bd05rb valign=top><div class=m5>900 mm</div></td></tr><tr class=B14><td class=bd05rb valign=top><div class="m5 fw_b">Weight:</div></td><td class=bd05rb valign=top><div class=m5>1 kg</div></td></tr><tr class=B2><td class=bd05rb valign=top><div class="m5 fw_b">Inner diameter (1):</div></td><td class=bd05rb valign=top><div class=m5>6,4 mm</div></td></tr><tr class=B14><td class=bd05rb valign=top><div class="m5 fw_b">Inner thread (1):</div></td><td class=bd05rb valign=top><div class=m5>NPTF3/8"</div></td></tr><tr class=B2><td class=bd05rb valign=top><div class="m5 fw_b">Working pressure max. (bar):</div></td><td class=bd05rb valign=top><div class=m5>700 bar</div></td></tr><tr class=B14><td class=bd05rb valign=top><div class="m5 fw_b">Working pressure max. (PSI):</div></td><td class=bd05rb valign=top><div class=m5>10000 PSI</div></td></tr></table></td> | 119.80 | Enerpac | Hydraulic hose with threaded coupling | enerpac-hc_hoses_1610h_240x214_1.jpg | enerpac-uk-hc.pdf
62 | Enerpac HC7206 Hydraulic hose 3/8"NPTF / CH-604 | HC7206 | <td valign=top class=BD02 style="border-width: 4px 5px;"><div >High Pressure Hydraulik Hose HC7206</div><div class="fw_b fs_2" style="margin:5px 0px;">More information:</div><table border=0 cellspacing=0 cellpadding=0 class="fs_2 BD05 bw_0001" width="100%"><tr><td width="30%" class=B5><img src='/p.gif' alt='' width=115 height=1 class=bpxl></td><td width="70%" class=B5><img src='/p.gif' alt='' width=1 height=1 class=bpxl></td></tr><tr class=B2><td class=bd05rb valign=top><div class="m5 fw_b">Length:</div></td><td class=bd05rb valign=top><div class=m5>1800 mm</div></td></tr><tr class=B14><td class=bd05rb valign=top><div class="m5 fw_b">Weight:</div></td><td class=bd05rb valign=top><div class=m5>1 kg</div></td></tr><tr class=B2><td class=bd05rb valign=top><div class="m5 fw_b">Inner diameter (1):</div></td><td class=bd05rb valign=top><div class=m5>6,4 mm</div></td></tr><tr class=B14><td class=bd05rb valign=top><div class="m5 fw_b">Inner thread (1):</div></td><td class=bd05rb valign=top><div class=m5>NPTF3/8"</div></td></tr><tr class=B2><td class=bd05rb valign=top><div class="m5 fw_b">Working pressure max. (bar):</div></td><td class=bd05rb valign=top><div class=m5>700 bar</div></td></tr><tr class=B14><td class=bd05rb valign=top><div class="m5 fw_b">Working pressure max. (PSI):</div></td><td class=bd05rb valign=top><div class=m5>10000 PSI</div></td></tr></table></td> |  | Enerpac | Hydraulic hose with threaded coupling | enerpac-hc_hoses_1610h_240x214_1.jpg | enerpac-uk-hc.pdf
63 | Enerpac HC7206B Hydraulic hose 3/8"NPTF / C-604 | HC7206B | <td valign=top class=BD02 style="border-width: 4px 5px;"><div >High Pressure Hydraulik Hose HC7206B</div><div class="fw_b fs_2" style="margin:5px 0px;">More information:</div><table border=0 cellspacing=0 cellpadding=0 class="fs_2 BD05 bw_0001" width="100%"><tr><td width="30%" class=B5><img src='/p.gif' alt='' width=115 height=1 class=bpxl></td><td width="70%" class=B5><img src='/p.gif' alt='' width=1 height=1 class=bpxl></td></tr><tr class=B2><td class=bd05rb valign=top><div class="m5 fw_b">Length:</div></td><td class=bd05rb valign=top><div class=m5>1800 mm</div></td></tr><tr class=B14><td class=bd05rb valign=top><div class="m5 fw_b">Weight:</div></td><td class=bd05rb valign=top><div class=m5>1,2 kg</div></td></tr><tr class=B2><td class=bd05rb valign=top><div class="m5 fw_b">Inner diameter (1):</div></td><td class=bd05rb valign=top><div class=m5>6,4 mm</div></td></tr><tr class=B14><td class=bd05rb valign=top><div class="m5 fw_b">Inner thread (1):</div></td><td class=bd05rb valign=top><div class=m5>NPTF3/8"</div></td></tr><tr class=B2><td class=bd05rb valign=top><div class="m5 fw_b">Working pressure max. (bar):</div></td><td class=bd05rb valign=top><div class=m5>700 bar</div></td></tr><tr class=B14><td class=bd05rb valign=top><div class="m5 fw_b">Working pressure max. (PSI):</div></td><td class=bd05rb valign=top><div class=m5>10000 PSI</div></td></tr></table></td> | 134.03 | Enerpac | Hydraulic hose with threaded coupling | enerpac-hc_hoses_1610h_240x214_1.jpg | enerpac-uk-hc.pdf
64 | Enerpac HA7206 Hydraulic hose 3/8"NPTF / AH-604 | HA7206 | <td valign=top class=BD02 style="border-width: 4px 5px;"><div >High Pressure Hydraulik Hose HA7206</div><div class="fw_b fs_2" style="margin:5px 0px;">More information:</div><table border=0 cellspacing=0 cellpadding=0 class="fs_2 BD05 bw_0001" width="100%"><tr><td width="30%" class=B5><img src='/p.gif' alt='' width=115 height=1 class=bpxl></td><td width="70%" class=B5><img src='/p.gif' alt='' width=1 height=1 class=bpxl></td></tr><tr class=B2><td class=bd05rb valign=top><div class="m5 fw_b">Length:</div></td><td class=bd05rb valign=top><div class=m5>1800 mm</div></td></tr><tr class=B14><td class=bd05rb valign=top><div class="m5 fw_b">Weight:</div></td><td class=bd05rb valign=top><div class=m5>0,9 kg</div></td></tr><tr class=B2><td class=bd05rb valign=top><div class="m5 fw_b">Inner diameter (1):</div></td><td class=bd05rb valign=top><div class=m5>6,4 mm</div></td></tr><tr class=B14><td class=bd05rb valign=top><div class="m5 fw_b">Inner thread (1):</div></td><td class=bd05rb valign=top><div class=m5>NPTF3/8"</div></td></tr><tr class=B2><td class=bd05rb valign=top><div class="m5 fw_b">Working pressure max. (bar):</div></td><td class=bd05rb valign=top><div class=m5>700 bar</div></td></tr><tr class=B14><td class=bd05rb valign=top><div class="m5 fw_b">Working pressure max. (PSI):</div></td><td class=bd05rb valign=top><div class=m5>10000 PSI</div></td></tr></table></td> |  | Enerpac | Hydraulic hose with threaded coupling | enerpac-hc_hoses_1610h_240x214_1.jpg | enerpac-uk-hc.pdf
65 | Enerpac MPFL300V Swing cylinder | MPFL300V | <td valign=top class=BD02 style="border-width: 4px 5px;"><div ><b>Swing cylinders Collet-LokВ® design</b><ul><li>Collet-LokВ® design: ideal when live hydraulics are not available. Clamping is maintained mechanically so live hydraulics are not required during the machining cycle.</li><li>Double-acting Collet-LokВ® action allows fully automated operation</li><li>Additional level of safety since live hydraulics are not required</li><li>Can either be mounted by the flange, or threaded into the fixture.</li></ul></div></td> | 1,319.25 | Enerpac | Threaded cylinder | enerpac-logo.jpg | enerpac-uk-swing-cylinder.pdf
66 | Enerpac GBJ050 Industrial Steel Bottle Jack 50 t Stroke: 150 mm | GBJ050 | <td valign=top class=BD02 style="border-width: 4px 5px;"><div ><b>Industrial Steel Bottle Jack.</b><ul><li>Lower handle effort reduces operator fatigue</li><li>Fully serviceable</li><li>High-strength beam and pump linkage for long life</li><li>Pumping handle included on all models</li><li>Safety relief valve to prevent overload</li><li>Automatic by-pass port to prevent over-extension</li><li>Wiper seal for extended life</li><li>Thick base material with large area for increased strength and stability during lifting.</li></ul></div><div class="fw_b fs_2" style="margin:5px 0px;">More information:</div><table border=0 cellspacing=0 cellpadding=0 class="fs_2 BD05 bw_0001" width="100%"><tr><td width="30%" class=B5><img src='/p.gif' alt='' width=115 height=1 class=bpxl></td><td width="70%" class=B5><img src='/p.gif' alt='' width=1 height=1 class=bpxl></td></tr><tr class=B2><td class=bd05rb valign=top><div class="m5 fw_b">Material:</div></td><td class=bd05rb valign=top><div class=m5>Stahl (ST)</div></td></tr><tr class=B14><td class=bd05rb valign=top><div class="m5 fw_b">Weight:</div></td><td class=bd05rb valign=top><div class=m5>28,5 kg</div></td></tr><tr class=B2><td class=bd05rb valign=top><div class="m5 fw_b">Stroke:</div></td><td class=bd05rb valign=top><div class=m5>150 mm</div></td></tr><tr class=B14><td class=bd05rb valign=top><div class="m5 fw_b">Cylinder Capacity (t):</div></td><td class=bd05rb valign=top><div class=m5>50 t</div></td></tr><tr class=B2><td class=bd05rb valign=top><div class="m5 fw_b">Cylinder Capacity (kN):</div></td><td class=bd05rb valign=top><div class=m5>490 kN</div></td></tr></table></td> | 454.01 | Enerpac | Hydraulic lifts | enerpac-gbj_bottle_jacks_1200x1070w.jpg | enerpac-uk-gbj.pdf
67 | Enerpac MPFL50V Swing cylinder | MPFL50V | <td valign=top class=BD02 style="border-width: 4px 5px;"><div ><b>Swing cylinders Collet-LokВ® design</b><ul><li>Collet-LokВ® design: ideal when live hydraulics are not available. Clamping is maintained mechanically so live hydraulics are not required during the machining cycle.</li><li>Double-acting Collet-LokВ® action allows fully automated operation</li><li>Additional level of safety since live hydraulics are not required</li><li>Can either be mounted by the flange, or threaded into the fixture.</li></ul></div></td> | 1,033.63 | Enerpac | Threaded cylinder | enerpac-logo.jpg | enerpac-uk-swing-cylinder.pdf
68 | Enerpac H7306 Hydraulic hose 3/8"NPTF / 3/8"NPTF | H7306 | <td valign=top class=BD02 style="border-width: 4px 5px;"><div >High Pressure Hydraulik Hose H7306</div><div class="fw_b fs_2" style="margin:5px 0px;">More information:</div><table border=0 cellspacing=0 cellpadding=0 class="fs_2 BD05 bw_0001" width="100%"><tr><td width="30%" class=B5><img src='/p.gif' alt='' width=115 height=1 class=bpxl></td><td width="70%" class=B5><img src='/p.gif' alt='' width=1 height=1 class=bpxl></td></tr><tr class=B2><td class=bd05rb valign=top><div class="m5 fw_b">Length:</div></td><td class=bd05rb valign=top><div class=m5>1800 mm</div></td></tr><tr class=B14><td class=bd05rb valign=top><div class="m5 fw_b">Weight:</div></td><td class=bd05rb valign=top><div class=m5>1 kg</div></td></tr><tr class=B2><td class=bd05rb valign=top><div class="m5 fw_b">Inner diameter (1):</div></td><td class=bd05rb valign=top><div class=m5>9,7 mm</div></td></tr><tr class=B14><td class=bd05rb valign=top><div class="m5 fw_b">Inner thread (1):</div></td><td class=bd05rb valign=top><div class=m5>NPTF3/8"</div></td></tr><tr class=B2><td class=bd05rb valign=top><div class="m5 fw_b">Working pressure max. (bar):</div></td><td class=bd05rb valign=top><div class=m5>700 bar</div></td></tr><tr class=B14><td class=bd05rb valign=top><div class="m5 fw_b">Working pressure max. (PSI):</div></td><td class=bd05rb valign=top><div class=m5>10000 PSI</div></td></tr></table></td> | 128.18 | Enerpac | Hydraulic hose with threaded coupling | enerpac-hc_hoses_1610h_240x214_1.jpg | enerpac-uk-hc.pdf
69 | Enerpac HC7250C Hydraulic hose CH-604 / CH-604 | HC7250C | <td valign=top class=BD02 style="border-width: 4px 5px;"><div >High Pressure Hydraulik Hose HC7250C</div><div class="fw_b fs_2" style="margin:5px 0px;">More information:</div><table border=0 cellspacing=0 cellpadding=0 class="fs_2 BD05 bw_0001" width="100%"><tr><td width="30%" class=B5><img src='/p.gif' alt='' width=115 height=1 class=bpxl></td><td width="70%" class=B5><img src='/p.gif' alt='' width=1 height=1 class=bpxl></td></tr><tr class=B2><td class=bd05rb valign=top><div class="m5 fw_b">Length:</div></td><td class=bd05rb valign=top><div class=m5>15000 mm</div></td></tr><tr class=B14><td class=bd05rb valign=top><div class="m5 fw_b">Weight:</div></td><td class=bd05rb valign=top><div class=m5>4,7 kg</div></td></tr><tr class=B2><td class=bd05rb valign=top><div class="m5 fw_b">Inner diameter (1):</div></td><td class=bd05rb valign=top><div class=m5>6,4 mm</div></td></tr><tr class=B14><td class=bd05rb valign=top><div class="m5 fw_b">Working pressure max. (bar):</div></td><td class=bd05rb valign=top><div class=m5>700 bar</div></td></tr><tr class=B2><td class=bd05rb valign=top><div class="m5 fw_b">Working pressure max. (PSI):</div></td><td class=bd05rb valign=top><div class=m5>10000 PSI</div></td></tr></table></td> | 333.39 | Enerpac | Hydraulic hose with threaded coupling | enerpac-hc_hoses_1610h_240x214_1.jpg | enerpac-uk-hc.pdf
70 | Enerpac HC7306 Hydraulic hose 3/8"NPTF / CH-604 | HC7306 | <td valign=top class=BD02 style="border-width: 4px 5px;"><div >High Pressure Hydraulik Hose HC7306</div><div class="fw_b fs_2" style="margin:5px 0px;">More information:</div><table border=0 cellspacing=0 cellpadding=0 class="fs_2 BD05 bw_0001" width="100%"><tr><td width="30%" class=B5><img src='/p.gif' alt='' width=115 height=1 class=bpxl></td><td width="70%" class=B5><img src='/p.gif' alt='' width=1 height=1 class=bpxl></td></tr><tr class=B2><td class=bd05rb valign=top><div class="m5 fw_b">Length:</div></td><td class=bd05rb valign=top><div class=m5>1800 mm</div></td></tr><tr class=B14><td class=bd05rb valign=top><div class="m5 fw_b">Weight:</div></td><td class=bd05rb valign=top><div class=m5>1,3 kg</div></td></tr><tr class=B2><td class=bd05rb valign=top><div class="m5 fw_b">Inner diameter (1):</div></td><td class=bd05rb valign=top><div class=m5>9,7 mm</div></td></tr><tr class=B14><td class=bd05rb valign=top><div class="m5 fw_b">Inner thread (1):</div></td><td class=bd05rb valign=top><div class=m5>NPTF3/8"</div></td></tr><tr class=B2><td class=bd05rb valign=top><div class="m5 fw_b">Working pressure max. (bar):</div></td><td class=bd05rb valign=top><div class=m5>700 bar</div></td></tr><tr class=B14><td class=bd05rb valign=top><div class="m5 fw_b">Working pressure max. (PSI):</div></td><td class=bd05rb valign=top><div class=m5>10000 PSI</div></td></tr></table></td> | 151.62 | Enerpac | Hydraulic hose with threaded coupling | enerpac-hc_hoses_1610h_240x214_1.jpg | enerpac-uk-hc.pdf
71 | Enerpac HC7310 Hydraulic hose 3/8"NPTF / CH-604 | HC7310 | <td valign=top class=BD02 style="border-width: 4px 5px;"><div >High Pressure Hydraulik Hose HC7310</div><div class="fw_b fs_2" style="margin:5px 0px;">More information:</div><table border=0 cellspacing=0 cellpadding=0 class="fs_2 BD05 bw_0001" width="100%"><tr><td width="30%" class=B5><img src='/p.gif' alt='' width=115 height=1 class=bpxl></td><td width="70%" class=B5><img src='/p.gif' alt='' width=1 height=1 class=bpxl></td></tr><tr class=B2><td class=bd05rb valign=top><div class="m5 fw_b">Length:</div></td><td class=bd05rb valign=top><div class=m5>3000 mm</div></td></tr><tr class=B14><td class=bd05rb valign=top><div class="m5 fw_b">Weight:</div></td><td class=bd05rb valign=top><div class=m5>1,8 kg</div></td></tr><tr class=B2><td class=bd05rb valign=top><div class="m5 fw_b">Inner diameter (1):</div></td><td class=bd05rb valign=top><div class=m5>9,7 mm</div></td></tr><tr class=B14><td class=bd05rb valign=top><div class="m5 fw_b">Inner thread (1):</div></td><td class=bd05rb valign=top><div class=m5>NPTF3/8"</div></td></tr><tr class=B2><td class=bd05rb valign=top><div class="m5 fw_b">Working pressure max. (bar):</div></td><td class=bd05rb valign=top><div class=m5>700 bar</div></td></tr><tr class=B14><td class=bd05rb valign=top><div class="m5 fw_b">Working pressure max. (PSI):</div></td><td class=bd05rb valign=top><div class=m5>10000 PSI</div></td></tr></table></td> | 202.72 | Enerpac | Hydraulic hose with threaded coupling | enerpac-hc_hoses_1610h_240x214_1.jpg | enerpac-uk-hc.pdf
72 | Enerpac HC7320 Hydraulic hose 3/8"NPTF / CH-604 | HC7320 | <td valign=top class=BD02 style="border-width: 4px 5px;"><div >High Pressure Hydraulik Hose HC7320</div><div class="fw_b fs_2" style="margin:5px 0px;">More information:</div><table border=0 cellspacing=0 cellpadding=0 class="fs_2 BD05 bw_0001" width="100%"><tr><td width="30%" class=B5><img src='/p.gif' alt='' width=115 height=1 class=bpxl></td><td width="70%" class=B5><img src='/p.gif' alt='' width=1 height=1 class=bpxl></td></tr><tr class=B2><td class=bd05rb valign=top><div class="m5 fw_b">Length:</div></td><td class=bd05rb valign=top><div class=m5>6100 mm</div></td></tr><tr class=B14><td class=bd05rb valign=top><div class="m5 fw_b">Weight:</div></td><td class=bd05rb valign=top><div class=m5>6,2 kg</div></td></tr><tr class=B2><td class=bd05rb valign=top><div class="m5 fw_b">Inner diameter (1):</div></td><td class=bd05rb valign=top><div class=m5>9,7 mm</div></td></tr><tr class=B14><td class=bd05rb valign=top><div class="m5 fw_b">Inner thread (1):</div></td><td class=bd05rb valign=top><div class=m5>NPTF3/8"</div></td></tr><tr class=B2><td class=bd05rb valign=top><div class="m5 fw_b">Working pressure max. (bar):</div></td><td class=bd05rb valign=top><div class=m5>700 bar</div></td></tr><tr class=B14><td class=bd05rb valign=top><div class="m5 fw_b">Working pressure max. (PSI):</div></td><td class=bd05rb valign=top><div class=m5>10000 PSI</div></td></tr></table></td> | 354.34 | Enerpac | Hydraulic hose with threaded coupling | enerpac-hc_hoses_1610h_240x214_1.jpg | enerpac-uk-hc.pdf
73 | Enerpac HC7206C Hydraulic hose CH-604 / CH-604 | HC7206C | <td valign=top class=BD02 style="border-width: 4px 5px;"><div >High Pressure Hydraulik Hose HC7206C</div><div class="fw_b fs_2" style="margin:5px 0px;">More information:</div><table border=0 cellspacing=0 cellpadding=0 class="fs_2 BD05 bw_0001" width="100%"><tr><td width="30%" class=B5><img src='/p.gif' alt='' width=115 height=1 class=bpxl></td><td width="70%" class=B5><img src='/p.gif' alt='' width=1 height=1 class=bpxl></td></tr><tr class=B2><td class=bd05rb valign=top><div class="m5 fw_b">Length:</div></td><td class=bd05rb valign=top><div class=m5>1800 mm</div></td></tr><tr class=B14><td class=bd05rb valign=top><div class="m5 fw_b">Weight:</div></td><td class=bd05rb valign=top><div class=m5>1,2 kg</div></td></tr><tr class=B2><td class=bd05rb valign=top><div class="m5 fw_b">Inner diameter (1):</div></td><td class=bd05rb valign=top><div class=m5>6,4 mm</div></td></tr><tr class=B14><td class=bd05rb valign=top><div class="m5 fw_b">Working pressure max. (bar):</div></td><td class=bd05rb valign=top><div class=m5>700 bar</div></td></tr><tr class=B2><td class=bd05rb valign=top><div class="m5 fw_b">Working pressure max. (PSI):</div></td><td class=bd05rb valign=top><div class=m5>10000 PSI</div></td></tr></table></td> |  | Enerpac | Hydraulic hose with threaded coupling | enerpac-hc_hoses_1610h_240x214_1.jpg | enerpac-uk-hc.pdf
74 | Enerpac NC5060 Hydraulic Nut Cutter M33-M39 | NC5060 | <td valign=top class=BD02 style="border-width: 4px 5px;"><div ><b>Hydraulic Nut Cutter Series NC</b><ul><li>Compact and ergono mic design, easy to use</li><li>Unique angled head allows flush access</li><li>Single-acting, spring return cylinder</li><li>Heavy-duty chisels can be reground</li><li>Applications include servicing trucks, piping industry, tank cleaning, petrochemical, steel construction and mining</li></ul></div><div class="fw_b fs_2" style="margin:5px 0px;">More information:</div><table border=0 cellspacing=0 cellpadding=0 class="fs_2 BD05 bw_0001" width="100%"><tr><td width="30%" class=B5><img src='/p.gif' alt='' width=115 height=1 class=bpxl></td><td width="70%" class=B5><img src='/p.gif' alt='' width=1 height=1 class=bpxl></td></tr><tr class=B2><td class=bd05rb valign=top><div class="m5 fw_b">Weight:</div></td><td class=bd05rb valign=top><div class=m5>13,8 kg</div></td></tr><tr class=B14><td class=bd05rb valign=top><div class="m5 fw_b">Working pressure max. (bar):</div></td><td class=bd05rb valign=top><div class=m5>700 bar</div></td></tr><tr class=B2><td class=bd05rb valign=top><div class="m5 fw_b">Working pressure max. (PSI):</div></td><td class=bd05rb valign=top><div class=m5>10000 PSI</div></td></tr></table></td> | 3,747.49 | Enerpac | Hydraulic nut | enerpac-nc-series_nut_cutter_240x214_1.jpg | enerpac-uk-nc.pdf
75 | Enerpac H7230 Hydraulic hose 3/8"NPTF / 3/8"NPTF | H7230 | <td valign=top class=BD02 style="border-width: 4px 5px;"><div >High Pressure Hydraulik Hose H7230</div><div class="fw_b fs_2" style="margin:5px 0px;">More information:</div><table border=0 cellspacing=0 cellpadding=0 class="fs_2 BD05 bw_0001" width="100%"><tr><td width="30%" class=B5><img src='/p.gif' alt='' width=115 height=1 class=bpxl></td><td width="70%" class=B5><img src='/p.gif' alt='' width=1 height=1 class=bpxl></td></tr><tr class=B2><td class=bd05rb valign=top><div class="m5 fw_b">Length:</div></td><td class=bd05rb valign=top><div class=m5>9100 mm</div></td></tr><tr class=B14><td class=bd05rb valign=top><div class="m5 fw_b">Weight:</div></td><td class=bd05rb valign=top><div class=m5>2,7 kg</div></td></tr><tr class=B2><td class=bd05rb valign=top><div class="m5 fw_b">Inner diameter (1):</div></td><td class=bd05rb valign=top><div class=m5>6,4 mm</div></td></tr><tr class=B14><td class=bd05rb valign=top><div class="m5 fw_b">Inner thread (1):</div></td><td class=bd05rb valign=top><div class=m5>NPTF3/8"</div></td></tr><tr class=B2><td class=bd05rb valign=top><div class="m5 fw_b">Working pressure max. (bar):</div></td><td class=bd05rb valign=top><div class=m5>700 bar</div></td></tr><tr class=B14><td class=bd05rb valign=top><div class="m5 fw_b">Working pressure max. (PSI):</div></td><td class=bd05rb valign=top><div class=m5>10000 PSI</div></td></tr></table></td> | 190.99 | Enerpac | Hydraulic hose with threaded coupling | enerpac-hc_hoses_1610h_240x214_1.jpg | enerpac-uk-hc.pdf
76 | Enerpac NC1924 Hydraulic Nut Cutter M12-M16 | NC1924 | <td valign=top class=BD02 style="border-width: 4px 5px;"><div ><b>Hydraulic Nut Cutter Series NC</b><ul><li>Compact and ergono mic design, easy to use</li><li>Unique angled head allows flush access</li><li>Single-acting, spring return cylinder</li><li>Heavy-duty chisels can be reground</li><li>Applications include servicing trucks, piping industry, tank cleaning, petrochemical, steel construction and mining</li></ul></div><div class="fw_b fs_2" style="margin:5px 0px;">More information:</div><table border=0 cellspacing=0 cellpadding=0 class="fs_2 BD05 bw_0001" width="100%"><tr><td width="30%" class=B5><img src='/p.gif' alt='' width=115 height=1 class=bpxl></td><td width="70%" class=B5><img src='/p.gif' alt='' width=1 height=1 class=bpxl></td></tr><tr class=B2><td class=bd05rb valign=top><div class="m5 fw_b">Weight:</div></td><td class=bd05rb valign=top><div class=m5>2 kg</div></td></tr><tr class=B14><td class=bd05rb valign=top><div class="m5 fw_b">Working pressure max. (bar):</div></td><td class=bd05rb valign=top><div class=m5>700 bar</div></td></tr><tr class=B2><td class=bd05rb valign=top><div class="m5 fw_b">Working pressure max. (PSI):</div></td><td class=bd05rb valign=top><div class=m5>10000 PSI</div></td></tr></table></td> | 1,284.07 | Enerpac | Hydraulic nut | enerpac-nc-series_nut_cutter_240x214_1.jpg | enerpac-uk-nc.pdf
77 | Enerpac HC7220 Hydraulic hose 3/8"NPTF / CH-604 | HC7220 | <td valign=top class=BD02 style="border-width: 4px 5px;"><div >High Pressure Hydraulik Hose HC7220</div><div class="fw_b fs_2" style="margin:5px 0px;">More information:</div><table border=0 cellspacing=0 cellpadding=0 class="fs_2 BD05 bw_0001" width="100%"><tr><td width="30%" class=B5><img src='/p.gif' alt='' width=115 height=1 class=bpxl></td><td width="70%" class=B5><img src='/p.gif' alt='' width=1 height=1 class=bpxl></td></tr><tr class=B2><td class=bd05rb valign=top><div class="m5 fw_b">Length:</div></td><td class=bd05rb valign=top><div class=m5>6100 mm</div></td></tr><tr class=B14><td class=bd05rb valign=top><div class="m5 fw_b">Weight:</div></td><td class=bd05rb valign=top><div class=m5>2,1 kg</div></td></tr><tr class=B2><td class=bd05rb valign=top><div class="m5 fw_b">Inner diameter (1):</div></td><td class=bd05rb valign=top><div class=m5>6,4 mm</div></td></tr><tr class=B14><td class=bd05rb valign=top><div class="m5 fw_b">Inner thread (1):</div></td><td class=bd05rb valign=top><div class=m5>NPTF3/8"</div></td></tr><tr class=B2><td class=bd05rb valign=top><div class="m5 fw_b">Working pressure max. (bar):</div></td><td class=bd05rb valign=top><div class=m5>700 bar</div></td></tr><tr class=B14><td class=bd05rb valign=top><div class="m5 fw_b">Working pressure max. (PSI):</div></td><td class=bd05rb valign=top><div class=m5>10000 PSI</div></td></tr></table></td> | 165.87 | Enerpac | Hydraulic hose with threaded coupling | enerpac-hc_hoses_1610h_240x214_1.jpg | enerpac-uk-hc.pdf
78 | Enerpac JH306 Steel Jack 30 t Stroke: 155 mm | JH306 | <td valign=top class=BD02 style="border-width: 4px 5px;"><div >Steel Jack.<ul><li>Internal relief valve to prevent overloading</li><li>Machined flat front and bottom surfaces permit flush alignment in tight corners</li><li>Chrome plated plungers</li><li>Pumping handle included</li><li>Automatic by-pass port to prevent over-extension (JH-series).</li></ul></div><div class="fw_b fs_2" style="margin:5px 0px;">More information:</div><table border=0 cellspacing=0 cellpadding=0 class="fs_2 BD05 bw_0001" width="100%"><tr><td width="30%" class=B5><img src='/p.gif' alt='' width=115 height=1 class=bpxl></td><td width="70%" class=B5><img src='/p.gif' alt='' width=1 height=1 class=bpxl></td></tr><tr class=B2><td class=bd05rb valign=top><div class="m5 fw_b">Material:</div></td><td class=bd05rb valign=top><div class=m5>Stahl (ST)</div></td></tr><tr class=B14><td class=bd05rb valign=top><div class="m5 fw_b">Weight:</div></td><td class=bd05rb valign=top><div class=m5>30 kg</div></td></tr><tr class=B2><td class=bd05rb valign=top><div class="m5 fw_b">Stroke:</div></td><td class=bd05rb valign=top><div class=m5>155 mm</div></td></tr><tr class=B14><td class=bd05rb valign=top><div class="m5 fw_b">Cylinder Capacity (t):</div></td><td class=bd05rb valign=top><div class=m5>30 t</div></td></tr></table></td> | 1,552.11 | Enerpac | Hydraulic lifts | enerpac-jha_356_156_1200x1070w.jpg | enerpac-jh-jha_326e_gb.pdf
79 | Enerpac JHA356 Aluminum Jack 35 t Stroke: 155 mm | JHA356 | <td valign=top class=BD02 style="border-width: 4px 5px;"><div >Aluminum Jack.<ul><li>Internal relief valve to prevent overloading</li><li>Machined flat front and bottom surfaces permit flush alignment in tight corners</li><li>Chrome plated plungers</li><li>Pumping handle included</li></ul></div><div class="fw_b fs_2" style="margin:5px 0px;">More information:</div><table border=0 cellspacing=0 cellpadding=0 class="fs_2 BD05 bw_0001" width="100%"><tr><td width="30%" class=B5><img src='/p.gif' alt='' width=115 height=1 class=bpxl></td><td width="70%" class=B5><img src='/p.gif' alt='' width=1 height=1 class=bpxl></td></tr><tr class=B2><td class=bd05rb valign=top><div class="m5 fw_b">Material:</div></td><td class=bd05rb valign=top><div class=m5>Aluminium</div></td></tr><tr class=B14><td class=bd05rb valign=top><div class="m5 fw_b">Weight:</div></td><td class=bd05rb valign=top><div class=m5>18,3 kg</div></td></tr><tr class=B2><td class=bd05rb valign=top><div class="m5 fw_b">Stroke:</div></td><td class=bd05rb valign=top><div class=m5>155 mm</div></td></tr><tr class=B14><td class=bd05rb valign=top><div class="m5 fw_b">Cylinder Capacity (t):</div></td><td class=bd05rb valign=top><div class=m5>35 t</div></td></tr></table></td> | 1,877.94 | Enerpac | Hydraulic lifts | enerpac-jha_356_156_1200x1070w.jpg | enerpac-jh-jha_326e_gb.pdf
80 | Enerpac JH506 Steel Jack 50 t Stroke: 154 mm | JH506 | <td valign=top class=BD02 style="border-width: 4px 5px;"><div >Steel Jack.<ul><li>Internal relief valve to prevent overloading</li><li>Machined flat front and bottom surfaces permit flush alignment in tight corners</li><li>Chrome plated plungers</li><li>Pumping handle included</li><li>Automatic by-pass port to prevent over-extension (JH-series).</li></ul></div><div class="fw_b fs_2" style="margin:5px 0px;">More information:</div><table border=0 cellspacing=0 cellpadding=0 class="fs_2 BD05 bw_0001" width="100%"><tr><td width="30%" class=B5><img src='/p.gif' alt='' width=115 height=1 class=bpxl></td><td width="70%" class=B5><img src='/p.gif' alt='' width=1 height=1 class=bpxl></td></tr><tr class=B2><td class=bd05rb valign=top><div class="m5 fw_b">Material:</div></td><td class=bd05rb valign=top><div class=m5>Stahl (ST)</div></td></tr><tr class=B14><td class=bd05rb valign=top><div class="m5 fw_b">Weight:</div></td><td class=bd05rb valign=top><div class=m5>43 kg</div></td></tr><tr class=B2><td class=bd05rb valign=top><div class="m5 fw_b">Stroke:</div></td><td class=bd05rb valign=top><div class=m5>154 mm</div></td></tr><tr class=B14><td class=bd05rb valign=top><div class="m5 fw_b">Cylinder Capacity (t):</div></td><td class=bd05rb valign=top><div class=m5>50 t</div></td></tr></table></td> | 2,180.32 | Enerpac | Hydraulic lifts | enerpac-jha_356_156_1200x1070w.jpg | enerpac-jh-jha_326e_gb.pdf
81 | Enerpac JHA73 Aluminum Jack 7 t Stroke: 76 mm | JHA73 | <td valign=top class=BD02 style="border-width: 4px 5px;"><div >Aluminum Jack.<ul><li>Internal relief valve to prevent overloading</li><li>Machined flat front and bottom surfaces permit flush alignment in tight corners</li><li>Chrome plated plungers</li><li>Pumping handle included</li></ul></div><div class="fw_b fs_2" style="margin:5px 0px;">More information:</div><table border=0 cellspacing=0 cellpadding=0 class="fs_2 BD05 bw_0001" width="100%"><tr><td width="30%" class=B5><img src='/p.gif' alt='' width=115 height=1 class=bpxl></td><td width="70%" class=B5><img src='/p.gif' alt='' width=1 height=1 class=bpxl></td></tr><tr class=B2><td class=bd05rb valign=top><div class="m5 fw_b">Material:</div></td><td class=bd05rb valign=top><div class=m5>Aluminium</div></td></tr><tr class=B14><td class=bd05rb valign=top><div class="m5 fw_b">Weight:</div></td><td class=bd05rb valign=top><div class=m5>5,2 kg</div></td></tr><tr class=B2><td class=bd05rb valign=top><div class="m5 fw_b">Stroke:</div></td><td class=bd05rb valign=top><div class=m5>76 mm</div></td></tr><tr class=B14><td class=bd05rb valign=top><div class="m5 fw_b">Cylinder Capacity (t):</div></td><td class=bd05rb valign=top><div class=m5>7 t</div></td></tr></table></td> | 715.34 | Enerpac | Hydraulic lifts | enerpac-jha_356_156_1200x1070w.jpg | enerpac-jh-jha_326e_gb.pdf
82 | Enerpac JH1006 Steel Jack 100 t Stroke: 153 mm | JH1006 | <td valign=top class=BD02 style="border-width: 4px 5px;"><div >Steel Jack.<ul><li>Internal relief valve to prevent overloading</li><li>Machined flat front and bottom surfaces permit flush alignment in tight corners</li><li>Chrome plated plungers</li><li>Pumping handle included</li><li>Automatic by-pass port to prevent over-extension (JH-series).</li></ul></div><div class="fw_b fs_2" style="margin:5px 0px;">More information:</div><table border=0 cellspacing=0 cellpadding=0 class="fs_2 BD05 bw_0001" width="100%"><tr><td width="30%" class=B5><img src='/p.gif' alt='' width=115 height=1 class=bpxl></td><td width="70%" class=B5><img src='/p.gif' alt='' width=1 height=1 class=bpxl></td></tr><tr class=B2><td class=bd05rb valign=top><div class="m5 fw_b">Material:</div></td><td class=bd05rb valign=top><div class=m5>Stahl (ST)</div></td></tr><tr class=B14><td class=bd05rb valign=top><div class="m5 fw_b">Weight:</div></td><td class=bd05rb valign=top><div class=m5>87 kg</div></td></tr><tr class=B2><td class=bd05rb valign=top><div class="m5 fw_b">Stroke:</div></td><td class=bd05rb valign=top><div class=m5>153 mm</div></td></tr><tr class=B14><td class=bd05rb valign=top><div class="m5 fw_b">Cylinder Capacity (t):</div></td><td class=bd05rb valign=top><div class=m5>100 t</div></td></tr></table></td> | 3,285.98 | Enerpac | Hydraulic lifts | enerpac-jha_356_156_1200x1070w.jpg | enerpac-jh-jha_326e_gb.pdf
83 | Enerpac NS110115 Hydraulic Nut Cutter | NS110115 | <td valign=top class=BD02 style="border-width: 4px 5px;"><div ><b>Hydraulic Nut Splitter Serie NS</b><ul><li>Hydraulic nut splitters are specially designed to suit standard ANSI B16.5 / BS1560 flanges</li><li>Single-acting, spring return cylinder</li><li>Tri-blade technology provides three cutting surfaces on a single blade</li><li>Interchangeable heads provide maximum nut range flexibility</li><li>Preset scale allows controlled blade extension, which avoids damage to bolt threads</li><li>Grip tape and handle included for more secure maneuverability</li><li>Nickel-plated cylinder body for excellent corrosion protection and improved durability in harsh environments</li></ul></div></td> | 24,392.32 | Enerpac | Hydraulic nut | enerpac-ns_series_nut-splitter_240x214_1.jpg | enerpac-uk-ns.pdf
84 | Enerpac HA7210 Hydraulic hose 3/8"NPTF / AH-604 | HA7210 | <td valign=top class=BD02 style="border-width: 4px 5px;"><div >High Pressure Hydraulik Hose HA7210</div><div class="fw_b fs_2" style="margin:5px 0px;">More information:</div><table border=0 cellspacing=0 cellpadding=0 class="fs_2 BD05 bw_0001" width="100%"><tr><td width="30%" class=B5><img src='/p.gif' alt='' width=115 height=1 class=bpxl></td><td width="70%" class=B5><img src='/p.gif' alt='' width=1 height=1 class=bpxl></td></tr><tr class=B2><td class=bd05rb valign=top><div class="m5 fw_b">Length:</div></td><td class=bd05rb valign=top><div class=m5>3000 mm</div></td></tr><tr class=B14><td class=bd05rb valign=top><div class="m5 fw_b">Weight:</div></td><td class=bd05rb valign=top><div class=m5>1,4 kg</div></td></tr><tr class=B2><td class=bd05rb valign=top><div class="m5 fw_b">Inner diameter (1):</div></td><td class=bd05rb valign=top><div class=m5>6,4 mm</div></td></tr><tr class=B14><td class=bd05rb valign=top><div class="m5 fw_b">Inner thread (1):</div></td><td class=bd05rb valign=top><div class=m5>NPTF3/8"</div></td></tr><tr class=B2><td class=bd05rb valign=top><div class="m5 fw_b">Working pressure max. (bar):</div></td><td class=bd05rb valign=top><div class=m5>700 bar</div></td></tr><tr class=B14><td class=bd05rb valign=top><div class="m5 fw_b">Working pressure max. (PSI):</div></td><td class=bd05rb valign=top><div class=m5>10000 PSI</div></td></tr></table></td> | 112.26 | Enerpac | Hydraulic hose with threaded coupling | enerpac-hc_hoses_1610h_240x214_1.jpg | enerpac-uk-hc.pdf
85 | Enerpac NS110130 Hydraulic Nut Cutter | NS110130 | <td valign=top class=BD02 style="border-width: 4px 5px;"><div ><b>Hydraulic Nut Splitter Serie NS</b><ul><li>Hydraulic nut splitters are specially designed to suit standard ANSI B16.5 / BS1560 flanges</li><li>Single-acting, spring return cylinder</li><li>Tri-blade technology provides three cutting surfaces on a single blade</li><li>Interchangeable heads provide maximum nut range flexibility</li><li>Preset scale allows controlled blade extension, which avoids damage to bolt threads</li><li>Grip tape and handle included for more secure maneuverability</li><li>Nickel-plated cylinder body for excellent corrosion protection and improved durability in harsh environments</li></ul></div></td> | 26,142.93 | Enerpac | Hydraulic nut | enerpac-ns_series_nut-splitter_240x214_1.jpg | enerpac-uk-ns.pdf
86 | Enerpac JHA156 Aluminum Jack 15 t Stroke: 153 mm | JHA156 | <td valign=top class=BD02 style="border-width: 4px 5px;"><div >Aluminum Jack.<ul><li>Internal relief valve to prevent overloading</li><li>Machined flat front and bottom surfaces permit flush alignment in tight corners</li><li>Chrome plated plungers</li><li>Pumping handle included</li></ul></div><div class="fw_b fs_2" style="margin:5px 0px;">More information:</div><table border=0 cellspacing=0 cellpadding=0 class="fs_2 BD05 bw_0001" width="100%"><tr><td width="30%" class=B5><img src='/p.gif' alt='' width=115 height=1 class=bpxl></td><td width="70%" class=B5><img src='/p.gif' alt='' width=1 height=1 class=bpxl></td></tr><tr class=B2><td class=bd05rb valign=top><div class="m5 fw_b">Material:</div></td><td class=bd05rb valign=top><div class=m5>Aluminium</div></td></tr><tr class=B14><td class=bd05rb valign=top><div class="m5 fw_b">Weight:</div></td><td class=bd05rb valign=top><div class=m5>15,9 kg</div></td></tr><tr class=B2><td class=bd05rb valign=top><div class="m5 fw_b">Stroke:</div></td><td class=bd05rb valign=top><div class=m5>153 mm</div></td></tr><tr class=B14><td class=bd05rb valign=top><div class="m5 fw_b">Cylinder Capacity (t):</div></td><td class=bd05rb valign=top><div class=m5>15 t</div></td></tr></table></td> | 1,541.22 | Enerpac | Hydraulic lifts | enerpac-jha_356_156_1200x1070w.jpg | enerpac-jh-jha_326e_gb.pdf
87 | Enerpac MPFR100V Swing cylinder | MPFR100V | <td valign=top class=BD02 style="border-width: 4px 5px;"><div ><b>Swing cylinders Collet-LokВ® design</b><ul><li>Collet-LokВ® design: ideal when live hydraulics are not available. Clamping is maintained mechanically so live hydraulics are not required during the machining cycle.</li><li>Double-acting Collet-LokВ® action allows fully automated operation</li><li>Additional level of safety since live hydraulics are not required</li><li>Can either be mounted by the flange, or threaded into the fixture.</li></ul></div></td> | 1,144.20 | Enerpac | Threaded cylinder | enerpac-logo.jpg | enerpac-uk-swing-cylinder.pdf
88 | Enerpac MPFR300 Swing cylinder | MPFR300 | <td valign=top class=BD02 style="border-width: 4px 5px;"><div ><b>Swing cylinders Collet-LokВ® design</b><ul><li>Collet-LokВ® design: ideal when live hydraulics are not available. Clamping is maintained mechanically so live hydraulics are not required during the machining cycle.</li><li>Double-acting Collet-LokВ® action allows fully automated operation</li><li>Additional level of safety since live hydraulics are not required</li><li>Can either be mounted by the flange, or threaded into the fixture.</li></ul></div></td> | 1,316.73 | Enerpac | Threaded cylinder | enerpac-logo.jpg | enerpac-uk-swing-cylinder.pdf
89 | Enerpac MPFL100 Swing cylinder | MPFL100 | <td valign=top class=BD02 style="border-width: 4px 5px;"><div ><b>Swing cylinders Collet-LokВ® design</b><ul><li>Collet-LokВ® design: ideal when live hydraulics are not available. Clamping is maintained mechanically so live hydraulics are not required during the machining cycle.</li><li>Double-acting Collet-LokВ® action allows fully automated operation</li><li>Additional level of safety since live hydraulics are not required</li><li>Can either be mounted by the flange, or threaded into the fixture.</li></ul></div></td> | 1,074.68 | Enerpac | Threaded cylinder | enerpac-logo.jpg | enerpac-uk-swing-cylinder.pdf
90 | Enerpac MPFL100V Swing cylinder | MPFL100V | <td valign=top class=BD02 style="border-width: 4px 5px;"><div ><b>Swing cylinders Collet-LokВ® design</b><ul><li>Collet-LokВ® design: ideal when live hydraulics are not available. Clamping is maintained mechanically so live hydraulics are not required during the machining cycle.</li><li>Double-acting Collet-LokВ® action allows fully automated operation</li><li>Additional level of safety since live hydraulics are not required</li><li>Can either be mounted by the flange, or threaded into the fixture.</li></ul></div></td> | 1,144.20 | Enerpac | Threaded cylinder | enerpac-logo.jpg | enerpac-uk-swing-cylinder.pdf
91 | Enerpac MPFL300 Swing cylinder | MPFL300 | <td valign=top class=BD02 style="border-width: 4px 5px;"><div ><b>Swing cylinders Collet-LokВ® design</b><ul><li>Collet-LokВ® design: ideal when live hydraulics are not available. Clamping is maintained mechanically so live hydraulics are not required during the machining cycle.</li><li>Double-acting Collet-LokВ® action allows fully automated operation</li><li>Additional level of safety since live hydraulics are not required</li><li>Can either be mounted by the flange, or threaded into the fixture.</li></ul></div></td> | 1,249.73 | Enerpac | Threaded cylinder | enerpac-logo.jpg | enerpac-uk-swing-cylinder.pdf
92 | Enerpac P141 Hand pump | P141 | <td valign=top class=BD02 style="border-width: 4px 5px;"><div ><b>P-141 Single Speed Hand Pump</b><p>The P-141 high-pressure, lightweight single-speed hydraulic hand pump is for lifting, bolting, or applying pressure with a hydraulic cylinder (sold separately) in intermittent and non-repetitive construction, manufacturing, and maintenance and repair applications. It can advance and release a single-acting cylinder. This single-speed hand pump is for applications with a constantly applied load. An internal pressure relief valve helps protect the pump from overload. The glass-filled nylon reservoir, nylon-covered aluminum base, and fiberglass handle provide corrosion resistance and are lighter than steel hydraulic hand pumps. The handle locks into place for secure transport. The pump has a 1/4? National Pipe Taper (NPT) threads port for connecting to a hose or gauge (sold separately).</p><p>P-Series, Lightweight Hand Pump. Exclusively from Enerpac.<ul><li>Lightweight and compact design</li><li>Durable glass-filled nylon reservoir and nylon encapsulated aluminum pump base for maximum corrosion resistance</li><li>Two-speed operation reduces handle strokes by as much as 78% over single speed pumps</li><li>Lower handle effort to minimize operator fatigue</li><li>Integral 4-way valve on P-842 for operation of doubleacting cylinders</li><li>Handle lock and lightweight construction for easy carrying</li><li>Large oil capacities to power a wide range of cylinders or tools</li><li>Non-conductive fiberglass handle for operator safety</li><li>Internal pressure relief valve for overload protection.</li></ul></div><div class="fw_b fs_2" style="margin:5px 0px;">More information:</div><table border=0 cellspacing=0 cellpadding=0 class="fs_2 BD05 bw_0001" width="100%"><tr><td width="30%" class=B5><img src='/p.gif' alt='' width=115 height=1 class=bpxl></td><td width="70%" class=B5><img src='/p.gif' alt='' width=1 height=1 class=bpxl></td></tr><tr class=B2><td class=bd05rb valign=top><div class="m5 fw_b">Weight:</div></td><td class=bd05rb valign=top><div class=m5>2,5 kg</div></td></tr><tr class=B14><td class=bd05rb valign=top><div class="m5 fw_b">Working pressure max. (bar):</div></td><td class=bd05rb valign=top><div class=m5>700 bar</div></td></tr><tr class=B2><td class=bd05rb valign=top><div class="m5 fw_b">Working pressure max. (PSI):</div></td><td class=bd05rb valign=top><div class=m5>10000 PSI</div></td></tr><tr class=B14><td class=bd05rb valign=top><div class="m5 fw_b">Useable Oil Capacity:</div></td><td class=bd05rb valign=top><div class=m5>327 cmВі</div></td></tr></table></td> |  | Enerpac | Hydraulic hand pump | enerpac-sp621_p51_p142_99_103_240x214_0.jpg | enerpac_eng-06.pdf
93 | Enerpac HC7210 Hydraulic hose 3/8"NPTF / CH-604 | HC7210 | <td valign=top class=BD02 style="border-width: 4px 5px;"><div >High Pressure Hydraulik Hose HC7210</div><div class="fw_b fs_2" style="margin:5px 0px;">More information:</div><table border=0 cellspacing=0 cellpadding=0 class="fs_2 BD05 bw_0001" width="100%"><tr><td width="30%" class=B5><img src='/p.gif' alt='' width=115 height=1 class=bpxl></td><td width="70%" class=B5><img src='/p.gif' alt='' width=1 height=1 class=bpxl></td></tr><tr class=B2><td class=bd05rb valign=top><div class="m5 fw_b">Length:</div></td><td class=bd05rb valign=top><div class=m5>3000 mm</div></td></tr><tr class=B14><td class=bd05rb valign=top><div class="m5 fw_b">Weight:</div></td><td class=bd05rb valign=top><div class=m5>1,3 kg</div></td></tr><tr class=B2><td class=bd05rb valign=top><div class="m5 fw_b">Inner diameter (1):</div></td><td class=bd05rb valign=top><div class=m5>6,4 mm</div></td></tr><tr class=B14><td class=bd05rb valign=top><div class="m5 fw_b">Inner thread (1):</div></td><td class=bd05rb valign=top><div class=m5>NPTF3/8"</div></td></tr><tr class=B2><td class=bd05rb valign=top><div class="m5 fw_b">Working pressure max. (bar):</div></td><td class=bd05rb valign=top><div class=m5>700 bar</div></td></tr><tr class=B14><td class=bd05rb valign=top><div class="m5 fw_b">Working pressure max. (PSI):</div></td><td class=bd05rb valign=top><div class=m5>10000 PSI</div></td></tr></table></td> |  | Enerpac | Hydraulic hose with threaded coupling | enerpac-hc_hoses_1610h_240x214_1.jpg | enerpac-uk-hc.pdf
94 | Enerpac P462 Hydraulic-Hand pump | P462 | <td valign=top class=BD02 style="border-width: 4px 5px;"><div >P-Series, Lightweight Hand Pump. Exclusively from Enerpac.<ul><li>Lightweight and compact design</li><li>Durable glass-filled nylon reservoir and nylon encapsulated aluminum pump base for maximum corrosion resistance</li><li>Two-speed operation reduces handle strokes by as much as 78% over single speed pumps</li><li>Lower handle effort to minimize operator fatigue</li><li>Integral 4-way valve on P-842 for operation of doubleacting cylinders</li><li>Handle lock and lightweight construction for easy carrying</li><li>Large oil capacities to power a wide range of cylinders or tools</li><li>Non-conductive fiberglass handle for operator safety</li><li>Internal pressure relief valve for overload protection.</li></ul></div><div class="fw_b fs_2" style="margin:5px 0px;">More information:</div><table border=0 cellspacing=0 cellpadding=0 class="fs_2 BD05 bw_0001" width="100%"><tr><td width="30%" class=B5><img src='/p.gif' alt='' width=115 height=1 class=bpxl></td><td width="70%" class=B5><img src='/p.gif' alt='' width=1 height=1 class=bpxl></td></tr><tr class=B2><td class=bd05rb valign=top><div class="m5 fw_b">Weight:</div></td><td class=bd05rb valign=top><div class=m5>28,4 kg</div></td></tr><tr class=B14><td class=bd05rb valign=top><div class="m5 fw_b">Working pressure max. (bar):</div></td><td class=bd05rb valign=top><div class=m5>700 bar</div></td></tr><tr class=B2><td class=bd05rb valign=top><div class="m5 fw_b">Working pressure max. (PSI):</div></td><td class=bd05rb valign=top><div class=m5>10000 PSI</div></td></tr><tr class=B14><td class=bd05rb valign=top><div class="m5 fw_b">Useable Oil Capacity:</div></td><td class=bd05rb valign=top><div class=m5>7423 cmВі</div></td></tr></table></td> | 1,271.85 | Enerpac | Hydraulic hand pump | enerpac-p77_80_84_801_39_1200x1070w.jpg | enerpac-uk-p-ultima_e327.pdf
95 | Enerpac MPFR100 Swing cylinder | MPFR100 | <td valign=top class=BD02 style="border-width: 4px 5px;"><div ><b>Swing cylinders Collet-LokВ® design</b><ul><li>Collet-LokВ® design: ideal when live hydraulics are not available. Clamping is maintained mechanically so live hydraulics are not required during the machining cycle.</li><li>Double-acting Collet-LokВ® action allows fully automated operation</li><li>Additional level of safety since live hydraulics are not required</li><li>Can either be mounted by the flange, or threaded into the fixture.</li></ul></div></td> | 1,074.68 | Enerpac | Threaded cylinder | enerpac-logo.jpg | enerpac-uk-swing-cylinder.pdf
96 | Enerpac NC2432 Hydraulic Nut Cutter M16-M22 | NC2432 | <td valign=top class=BD02 style="border-width: 4px 5px;"><div ><b>Hydraulic Nut Cutter Series NC</b><ul><li>Compact and ergono mic design, easy to use</li><li>Unique angled head allows flush access</li><li>Single-acting, spring return cylinder</li><li>Heavy-duty chisels can be reground</li><li>Applications include servicing trucks, piping industry, tank cleaning, petrochemical, steel construction and mining</li></ul></div><div class="fw_b fs_2" style="margin:5px 0px;">More information:</div><table border=0 cellspacing=0 cellpadding=0 class="fs_2 BD05 bw_0001" width="100%"><tr><td width="30%" class=B5><img src='/p.gif' alt='' width=115 height=1 class=bpxl></td><td width="70%" class=B5><img src='/p.gif' alt='' width=1 height=1 class=bpxl></td></tr><tr class=B2><td class=bd05rb valign=top><div class="m5 fw_b">Weight:</div></td><td class=bd05rb valign=top><div class=m5>5,8 kg</div></td></tr><tr class=B14><td class=bd05rb valign=top><div class="m5 fw_b">Working pressure max. (bar):</div></td><td class=bd05rb valign=top><div class=m5>700 bar</div></td></tr><tr class=B2><td class=bd05rb valign=top><div class="m5 fw_b">Working pressure max. (PSI):</div></td><td class=bd05rb valign=top><div class=m5>10000 PSI</div></td></tr></table></td> | 1,583.94 | Enerpac | Hydraulic nut | enerpac-nc-series_nut_cutter_240x214_1.jpg | enerpac-uk-nc.pdf
97 | Enerpac NS7085 Hydraulic Nut Cutter | NS7085 | <td valign=top class=BD02 style="border-width: 4px 5px;"><div ><b>Hydraulic Nut Splitter Serie NS</b><ul><li>Hydraulic nut splitters are specially designed to suit standard ANSI B16.5 / BS1560 flanges</li><li>Single-acting, spring return cylinder</li><li>Tri-blade technology provides three cutting surfaces on a single blade</li><li>Interchangeable heads provide maximum nut range flexibility</li><li>Preset scale allows controlled blade extension, which avoids damage to bolt threads</li><li>Grip tape and handle included for more secure maneuverability</li><li>Nickel-plated cylinder body for excellent corrosion protection and improved durability in harsh environments</li></ul></div></td> | 16,219.33 | Enerpac | Hydraulic nut | enerpac-ns_series_nut-splitter_240x214_1.jpg | enerpac-uk-ns.pdf
98 | Enerpac MPFR300V Swing cylinder | MPFR300V | <td valign=top class=BD02 style="border-width: 4px 5px;"><div ><b>Swing cylinders Collet-LokВ® design</b><ul><li>Collet-LokВ® design: ideal when live hydraulics are not available. Clamping is maintained mechanically so live hydraulics are not required during the machining cycle.</li><li>Double-acting Collet-LokВ® action allows fully automated operation</li><li>Additional level of safety since live hydraulics are not required</li><li>Can either be mounted by the flange, or threaded into the fixture.</li></ul></div></td> | 1,319.25 | Enerpac | Threaded cylinder | enerpac-logo.jpg | enerpac-uk-swing-cylinder.pdf
99 | Enerpac MPFR50 Swing cylinder | MPFR50 | <td valign=top class=BD02 style="border-width: 4px 5px;"><div ><b>Swing cylinders Collet-LokВ® design</b><ul><li>Collet-LokВ® design: ideal when live hydraulics are not available. Clamping is maintained mechanically so live hydraulics are not required during the machining cycle.</li><li>Double-acting Collet-LokВ® action allows fully automated operation</li><li>Additional level of safety since live hydraulics are not required</li><li>Can either be mounted by the flange, or threaded into the fixture.</li></ul></div></td> | 963.27 | Enerpac | Threaded cylinder | enerpac-logo.jpg | enerpac-uk-swing-cylinder.pdf
100 | Enerpac MPFR50V Swing cylinder | MPFR50V | <td valign=top class=BD02 style="border-width: 4px 5px;"><div ><b>Swing cylinders Collet-LokВ® design</b><ul><li>Collet-LokВ® design: ideal when live hydraulics are not available. Clamping is maintained mechanically so live hydraulics are not required during the machining cycle.</li><li>Double-acting Collet-LokВ® action allows fully automated operation</li><li>Additional level of safety since live hydraulics are not required</li><li>Can either be mounted by the flange, or threaded into the fixture.</li></ul></div></td> | 1,033.63 | Enerpac | Threaded cylinder | enerpac-logo.jpg | enerpac-uk-swing-cylinder.pdf