## ktr_en
id | title | article | fulltext | price | manufacturer | category | image | pdf
1 | KTR 30mm OD Coupling With Set Screw Fastening | ROTEX14-Complete-KTR | <td valign=top class=BD02 style="border-width: 4px 5px;"><div >Coupling Types = Curved Jaw Coupling<br>Outside Diameter = 30mm<br>Length = 35mm<br>Misalignment - Angular = 1.2В°<br>Misalignment - Parallel = 0.17mm<br>Misalignment - Axial = -0.5 mm, +1.0 mm<br><br>KTR Jaw Couplings - Complete. A complete torsionally flexible coupling comprising of two hubs and a polyurethane (T-PURВ®) spider. Available in various sizes from 14 to 48 (See Similar products listing). The T-PURВ® spider provides damping to reduce shock and vibration transmitted through the system and offers improved heat resistance and service life compared to standard polyurethane spiders. Jaw couplings can be used to correct for small angular, axial and parallel mis-alignments and are suitable for applications with high bearing loads, inertia and high RPM. T-PUR spider for improved heat resistance and long life. ATEX 95 approved Maximum torsional angle 5В°</div></td> | 17.771 | KTR Kupplungstechnik | Positive clutch | f8087266-01.jpg
2 | KTR 41mm OD Jaw Coupling | ROTEX19PB-STHUB-KTR | <td valign=top class=BD02 style="border-width: 4px 5px;"><div >Coupling Types = Curved Jaw Coupling<br>Outside Diameter = 41mm<br>Length = 39mm<br><br>Each Coupling requires two hubs and a spider. KTR Jaw Couplings - Hub. A range of hubs from KTR for use with the ROTEX range of jaw coupling spiders. Available in various sizes and in aluminium, steel and cast iron (dependant upon size). Hubs come pilot bored. ATEX approved.</div></td> | 10.148 | KTR Kupplungstechnik | Claw coupling | f8087285-01.jpg
3 | KTR 56mm OD Coupling With Set Screw Fastening | ROTEX24-Complete-KTR | <td valign=top class=BD02 style="border-width: 4px 5px;"><div >Coupling Types = Curved Jaw Coupling<br>Outside Diameter = 56mm<br>Length = 78mm<br>Misalignment - Angular = 0.8В°<br>Misalignment - Parallel = 0.22mm<br>Misalignment - Axial = -0.5 mm, +1.4 mm<br><br>KTR Jaw Couplings - Complete. A complete torsionally flexible coupling comprising of two hubs and a polyurethane (T-PURВ®) spider. Available in various sizes from 14 to 48 (See Similar products listing). The T-PURВ® spider provides damping to reduce shock and vibration transmitted through the system and offers improved heat resistance and service life compared to standard polyurethane spiders. Jaw couplings can be used to correct for small angular, axial and parallel mis-alignments and are suitable for applications with high bearing loads, inertia and high RPM. T-PUR spider for improved heat resistance and long life. ATEX 95 approved Maximum torsional angle 5В°</div></td> | 26.285 | KTR Kupplungstechnik | Positive clutch | r8087266-01.jpg
4 | KTR Jaw Coupling Spider | ROTEX24-98SHEL-KTR | <td valign=top class=BD02 style="border-width: 4px 5px;"><div >Coupling Types = Curved Jaw Coupling<br>Misalignment - Angular = 0.9В°<br>Misalignment - Parallel = 0.22mm<br>Misalignment - Axial = -0.5 mm, +1.4 mm<br><br>Each Coupling requires two hubs and a spider. KTR Jaw Coupling Spiders. Jaw coupling spiders for use with KTR's range of hubs. Manufactured from T-PURВ® an improved polyurethane that is able to withstand significantly higher temperatures than standard polyurethane spiders giving greatly improved length of service. Available in 92 (shore-A), 98 (shore-A) and 64 (shore-D) for varying degrees of damping in various sizes to suit a wide variety of applications. ATEX approved.</div></td> | 4.842 | KTR Kupplungstechnik | Coupling spider | r8087291-01.jpg
5 | KTR 41mm OD Jaw Coupling | ROTEX19PB-ALIUB-KTR | <td valign=top class=BD02 style="border-width: 4px 5px;"><div >Coupling Types = Curved Jaw Coupling<br>Outside Diameter = 41mm<br>Length = 66mm<br><br>Each Coupling requires two hubs and a spider. KTR Jaw Couplings - Hub. A range of hubs from KTR for use with the ROTEX range of jaw coupling spiders. Available in various sizes and in aluminium, steel and cast iron (dependant upon size). Hubs come pilot bored. ATEX approved.</div></td> | 8.049 | KTR Kupplungstechnik | Claw coupling | f8087276-01.jpg
6 | KTR 104mm OD Coupling With Set Screw Fastening | ROTEX48PB-ALIHUB-KTR | <td valign=top class=BD02 style="border-width: 4px 5px;"><div >Coupling Types = Curved Jaw Coupling<br>Outside Diameter = 104mm<br>Length = 80.5mm<br>Misalignment - Angular = 1.0В°<br>Misalignment - Parallel = 0.25mm<br>Misalignment - Axial = -1.00 mm, +2.1 mm<br><br>Each Coupling requires two hubs and a spider. KTR Jaw Couplings - Hub. A range of hubs from KTR for use with the ROTEX range of jaw coupling spiders. Available in various sizes and in aluminium, steel and cast iron (dependant upon size). Hubs come pilot bored. ATEX approved.</div></td> | 58.866 | KTR Kupplungstechnik | Positive clutch | r8087263-01.jpg
7 | KTR 105mm OD Coupling With Set Screw Fastening | ROTEX48-Complete-KTR | <td valign=top class=BD02 style="border-width: 4px 5px;"><div >Coupling Types = Curved Jaw Coupling<br>Outside Diameter = 105mm<br>Length = 140mm<br>Misalignment - Angular = 1.0В°<br>Misalignment - Parallel = 0.36mm<br>Misalignment - Axial = -1.00 mm, +2.1 mm<br><br>KTR Jaw Couplings - Complete. A complete torsionally flexible coupling comprising of two hubs and a polyurethane (T-PURВ®) spider. Available in various sizes from 14 to 48 (See Similar products listing). The T-PURВ® spider provides damping to reduce shock and vibration transmitted through the system and offers improved heat resistance and service life compared to standard polyurethane spiders. Jaw couplings can be used to correct for small angular, axial and parallel mis-alignments and are suitable for applications with high bearing loads, inertia and high RPM. T-PUR spider for improved heat resistance and long life. ATEX 95 approved Maximum torsional angle 5В°</div></td> | 138.719 | KTR Kupplungstechnik | Positive clutch | r8087266-01.jpg
8 | KTR 56mm OD Jaw Coupling | ROTEX24PB-STHUB-KTR | <td valign=top class=BD02 style="border-width: 4px 5px;"><div >Coupling Types = Curved Jaw Coupling<br>Outside Diameter = 56mm<br>Length = 46mm<br><br>Each Coupling requires two hubs and a spider. KTR Jaw Couplings - Hub. A range of hubs from KTR for use with the ROTEX range of jaw coupling spiders. Available in various sizes and in aluminium, steel and cast iron (dependant upon size). Hubs come pilot bored. ATEX approved.</div></td> | 15.494 | KTR Kupplungstechnik | Claw coupling | r8087263-01.jpg
9 | KTR 30mm OD Jaw Coupling | ROTEX14PB-ALIHUB-KTR | <td valign=top class=BD02 style="border-width: 4px 5px;"><div >Coupling Types = Curved Jaw Coupling<br>Outside Diameter = 30mm<br>Length = 22.5mm<br><br>Each Coupling requires two hubs and a spider. KTR Jaw Couplings - Hub. A range of hubs from KTR for use with the ROTEX range of jaw coupling spiders. Available in various sizes and in aluminium, steel and cast iron (dependant upon size). Hubs come pilot bored. ATEX approved.</div></td> | 7.396 | KTR Kupplungstechnik | Claw coupling | f8087263-01.jpg
10 | KTR 41mm OD Coupling With Set Screw Fastening | ROTEX19-Complete-KTR | <td valign=top class=BD02 style="border-width: 4px 5px;"><div >Coupling Types = Curved Jaw Coupling<br>Outside Diameter = 41mm<br>Length = 66mm<br>Misalignment - Angular = 1.1В°<br>Misalignment - Parallel = 0.2mm<br>Misalignment - Axial = -0.5 mm, +1.2 mm<br><br>KTR Jaw Couplings - Complete. A complete torsionally flexible coupling comprising of two hubs and a polyurethane (T-PURВ®) spider. Available in various sizes from 14 to 48 (See Similar products listing). The T-PURВ® spider provides damping to reduce shock and vibration transmitted through the system and offers improved heat resistance and service life compared to standard polyurethane spiders. Jaw couplings can be used to correct for small angular, axial and parallel mis-alignments and are suitable for applications with high bearing loads, inertia and high RPM. T-PUR spider for improved heat resistance and long life. ATEX 95 approved Maximum torsional angle 5В°</div></td> | 24.374 | KTR Kupplungstechnik | Positive clutch | f8087288-01.jpg
11 | KTR 66mm OD Jaw Coupling | ROTEX28PB-ALIHUB-KTR | <td valign=top class=BD02 style="border-width: 4px 5px;"><div >Coupling Types = Curved Jaw Coupling<br>Outside Diameter = 66mm<br>Length = 52.5mm<br><br>Each Coupling requires two hubs and a spider. KTR Jaw Couplings - Hub. A range of hubs from KTR for use with the ROTEX range of jaw coupling spiders. Available in various sizes and in aluminium, steel and cast iron (dependant upon size). Hubs come pilot bored. ATEX approved.</div></td> | 15.454 | KTR Kupplungstechnik | Claw coupling | r8087263-01.jpg
12 | KTR 56mm OD Jaw Coupling | ROTEX24PB-ALIHUB-KTR | <td valign=top class=BD02 style="border-width: 4px 5px;"><div >Coupling Types = Curved Jaw Coupling<br>Outside Diameter = 56mm<br>Length = 46mm<br><br>Each Coupling requires two hubs and a spider. KTR Jaw Couplings - Hub. A range of hubs from KTR for use with the ROTEX range of jaw coupling spiders. Available in various sizes and in aluminium, steel and cast iron (dependant upon size). Hubs come pilot bored. ATEX approved.</div></td> | 10.702 | KTR Kupplungstechnik | Claw coupling | r8087263-01.jpg
13 | KTR 66mm OD Coupling With Set Screw Fastening | ROTEX28-Complete-KTR | <td valign=top class=BD02 style="border-width: 4px 5px;"><div >Coupling Types = Curved Jaw Coupling<br>Outside Diameter = 66mm<br>Length = 90mm<br>Misalignment - Angular = 0.8В°<br>Misalignment - Parallel = 0.25mm<br>Misalignment - Axial = -0.7 mm, +1.5 mm<br><br>KTR Jaw Couplings - Complete. A complete torsionally flexible coupling comprising of two hubs and a polyurethane (T-PURВ®) spider. Available in various sizes from 14 to 48 (See Similar products listing). The T-PURВ® spider provides damping to reduce shock and vibration transmitted through the system and offers improved heat resistance and service life compared to standard polyurethane spiders. Jaw couplings can be used to correct for small angular, axial and parallel mis-alignments and are suitable for applications with high bearing loads, inertia and high RPM. T-PUR spider for improved heat resistance and long life. ATEX 95 approved Maximum torsional angle 5В°</div></td> | 37.224 | KTR Kupplungstechnik | Positive clutch | r8087266-01.jpg
14 | KTR 80mm OD Coupling With Set Screw Fastening | ROTEX38-Complete-KTR | <td valign=top class=BD02 style="border-width: 4px 5px;"><div >Coupling Types = Curved Jaw Coupling<br>Outside Diameter = 80mm<br>Length = 114mm<br>Misalignment - Angular = 0.9В°<br>Misalignment - Parallel = 0.28mm<br>Misalignment - Axial = -0.7 mm, +1.8 mm<br><br>KTR Jaw Couplings - Complete. A complete torsionally flexible coupling comprising of two hubs and a polyurethane (T-PURВ®) spider. Available in various sizes from 14 to 48 (See Similar products listing). The T-PURВ® spider provides damping to reduce shock and vibration transmitted through the system and offers improved heat resistance and service life compared to standard polyurethane spiders. Jaw couplings can be used to correct for small angular, axial and parallel mis-alignments and are suitable for applications with high bearing loads, inertia and high RPM. T-PUR spider for improved heat resistance and long life. ATEX 95 approved Maximum torsional angle 5В°</div></td> | 81.626 | KTR Kupplungstechnik | Positive clutch | r8087266-01.jpg
15 | KTR 66mm OD Jaw Coupling | ROTEX28PB-STHUB-KTR | <td valign=top class=BD02 style="border-width: 4px 5px;"><div >Coupling Types = Curved Jaw Coupling<br>Outside Diameter = 66mm<br>Length = 52.5mm<br><br>Each Coupling requires two hubs and a spider. KTR Jaw Couplings - Hub. A range of hubs from KTR for use with the ROTEX range of jaw coupling spiders. Available in various sizes and in aluminium, steel and cast iron (dependant upon size). Hubs come pilot bored. ATEX approved.</div></td> | 20.038 | KTR Kupplungstechnik | Claw coupling | r8087263-01.jpg
16 | KTR 80mm OD Coupling With Set Screw Fastening | ROTEX38PB-ALIHUB-KTR | <td valign=top class=BD02 style="border-width: 4px 5px;"><div >Coupling Types = Curved Jaw Coupling<br>Outside Diameter = 80mm<br>Length = 66mm<br>Misalignment - Angular = 0.9В°<br>Misalignment - Parallel = 0.21mm<br>Misalignment - Axial = -0.7 mm, +1.8 mm<br><br>Each Coupling requires two hubs and a spider. KTR Jaw Couplings - Hub. A range of hubs from KTR for use with the ROTEX range of jaw coupling spiders. Available in various sizes and in aluminium, steel and cast iron (dependant upon size). Hubs come pilot bored. ATEX approved.</div></td> | 27.186 | KTR Kupplungstechnik | Positive clutch | r8087263-01.jpg
17 | KTR 95mm OD Coupling With Set Screw Fastening | ROTEX42-Complete-KTR | <td valign=top class=BD02 style="border-width: 4px 5px;"><div >Coupling Types = Curved Jaw Coupling<br>Outside Diameter = 95mm<br>Length = 126mm<br>Misalignment - Angular = 0.9В°<br>Misalignment - Parallel = 0.32mm<br>Misalignment - Axial = -1.00 mm, +2.00 mm<br><br>KTR Jaw Couplings - Complete. A complete torsionally flexible coupling comprising of two hubs and a polyurethane (T-PURВ®) spider. Available in various sizes from 14 to 48 (See Similar products listing). The T-PURВ® spider provides damping to reduce shock and vibration transmitted through the system and offers improved heat resistance and service life compared to standard polyurethane spiders. Jaw couplings can be used to correct for small angular, axial and parallel mis-alignments and are suitable for applications with high bearing loads, inertia and high RPM. T-PUR spider for improved heat resistance and long life. ATEX 95 approved Maximum torsional angle 5В°</div></td> | 117.88 | KTR Kupplungstechnik | Positive clutch | f8087367-01.jpg
18 | KTR 80mm OD Jaw Coupling | ROTEX38PB-CIHUB-KTR | <td valign=top class=BD02 style="border-width: 4px 5px;"><div >Coupling Types = Curved Jaw Coupling<br>Outside Diameter = 80mm<br>Length = 66mm<br><br>Each Coupling requires two hubs and a spider. KTR Jaw Couplings - Hub. A range of hubs from KTR for use with the ROTEX range of jaw coupling spiders. Available in various sizes and in aluminium, steel and cast iron (dependant upon size). Hubs come pilot bored. ATEX approved.</div></td> | 45.451 | KTR Kupplungstechnik | Claw coupling | r8087263-01.jpg
19 | KTR 95mm OD Coupling With Set Screw Fastening | ROTEX42PB-ALIHUB-KTR | <td valign=top class=BD02 style="border-width: 4px 5px;"><div >Coupling Types = Curved Jaw Coupling<br>Outside Diameter = 95mm<br>Length = 73mm<br>Misalignment - Angular = 0.9В°<br>Misalignment - Parallel = 0.23mm<br>Misalignment - Axial = -1.00 mm, +2.00 mm<br><br>Each Coupling requires two hubs and a spider. KTR Jaw Couplings - Hub. A range of hubs from KTR for use with the ROTEX range of jaw coupling spiders. Available in various sizes and in aluminium, steel and cast iron (dependant upon size). Hubs come pilot bored. ATEX approved.</div></td> | 54.134 | KTR Kupplungstechnik | Positive clutch | r8087263-01.jpg
20 | KTR Barrel Gear Coupling Hub BOWEXM19-HUB-PB | BOWEXM19-HUB-PB | <td valign=top class=BD02 style="border-width: 4px 5px;"><div >Bore = 19mm<br>Outside Diameter = 32mm<br>Torque Rating = 48Nm<br>Misalignment - Angular = В±0.7В°@3000 rpm, В±1В°@1500 rpm<br>Misalignment - Parallel = В±0.2mm@3000 rpm, В±0.3mm@1500 rpm<br>Maximum Speed = 11800rpm<br><br>Atex. Hubs are supplied unbored, it is down to the customer to machine to finish, within the couplings parameters. Each coupling comprises of three parts (sold separately) two coupling hubs and a gear coupling sleeve. Bowex M Tooth Gear Coupling Hub. BoWexВ® Curved-tooth gear couplingsВ® are flexible shaft connections for a positive torque transmission and used to compensate for axial, radial and angular shaft misalignment. Using curved-tooth gear couplingsВ® avoids any edge pressure in the spline plus angular and radial displacements are avoided so that BoWexВ® couplings are almost free from wear. The material combination of steel hubs and polyamide sleeves allows for maintenance free continuous operation with low friction on the teeth. While any metallic materials tend to "corrode" in case of dry running, slide combinations with polyamide and steel are operative without any lubrication or maintenance. Due to the double cardanic operation of BoWexВ® couplings, restoring forces can be neglected in case of angular and radial displacements. Periodic fluctuations in angular velocity do not arise. BoWexВ® couplings can be assembled both vertically or horizontally with no need for any special assembly tools. The smooth and hard surface plus the high thermal stability and resistance to lubricants, fuels, hydraulic fluids, dissolvents, and so on, make polyamide an ideal material for components stressed by sliding, particularly for the coupling production. Features and Benefits. Double cardanic curved-tooth gear couplingВ® For all applications in the range of machinery and hydraulics Maintenance free due to material combination nylon/steel Taper and inch bores for hydraulic pumps 100В° maximum operating temperature Absorbs axial, angular and radial misalignment Torsionally rigid Short shaft distance. Product Application Information. Food industry, print and paper industry, textile industry, sewage technology, wash-mobiles, chemical and pharmaceutical, offshore units, and so on. For use in aggressive environments (air, water, chemicals, and so on).</div></td> | 10.178 | KTR Kupplungstechnik | Sewage pumps | r8691689-01.jpg
21 | KTR 95mm OD Jaw Coupling | ROTEX42PB-CIHUB-KTR | <td valign=top class=BD02 style="border-width: 4px 5px;"><div >Coupling Types = Curved Jaw Coupling<br>Outside Diameter = 95mm<br>Length = 73mm<br><br>Each Coupling requires two hubs and a spider. KTR Jaw Couplings - Hub. A range of hubs from KTR for use with the ROTEX range of jaw coupling spiders. Available in various sizes and in aluminium, steel and cast iron (dependant upon size). Hubs come pilot bored. ATEX approved.</div></td> | 58.876 | KTR Kupplungstechnik | Claw coupling | r8087263-01.jpg
22 | KTR Barrel Gear Coupling Hub BOWEXM24-HUB-PB | BOWEXM24-HUB-PB | <td valign=top class=BD02 style="border-width: 4px 5px;"><div >Bore = 24mm<br>Outside Diameter = 36mm<br>Torque Rating = 60Nm<br>Misalignment - Angular = В±0.6В°@3000 rpm, В±0.9В°@1500 rpm<br>Misalignment - Parallel = В±0.23mm@3000 rpm, В±0.35mm@1500 rpm<br>Maximum Speed = 10600rpm<br><br>Atex. Hubs are supplied unbored, it is down to the customer to machine to finish, within the couplings parameters. Each coupling comprises of three parts (sold separately) two coupling hubs and a gear coupling sleeve. Bowex M Tooth Gear Coupling Hub. BoWexВ® Curved-tooth gear couplingsВ® are flexible shaft connections for a positive torque transmission and used to compensate for axial, radial and angular shaft misalignment. Using curved-tooth gear couplingsВ® avoids any edge pressure in the spline plus angular and radial displacements are avoided so that BoWexВ® couplings are almost free from wear. The material combination of steel hubs and polyamide sleeves allows for maintenance free continuous operation with low friction on the teeth. While any metallic materials tend to "corrode" in case of dry running, slide combinations with polyamide and steel are operative without any lubrication or maintenance. Due to the double cardanic operation of BoWexВ® couplings, restoring forces can be neglected in case of angular and radial displacements. Periodic fluctuations in angular velocity do not arise. BoWexВ® couplings can be assembled both vertically or horizontally with no need for any special assembly tools. The smooth and hard surface plus the high thermal stability and resistance to lubricants, fuels, hydraulic fluids, dissolvents, and so on, make polyamide an ideal material for components stressed by sliding, particularly for the coupling production. Features and Benefits. Double cardanic curved-tooth gear couplingВ® For all applications in the range of machinery and hydraulics Maintenance free due to material combination nylon/steel Taper and inch bores for hydraulic pumps 100В° maximum operating temperature Absorbs axial, angular and radial misalignment Torsionally rigid Short shaft distance. Product Application Information. Food industry, print and paper industry, textile industry, sewage technology, wash-mobiles, chemical and pharmaceutical, offshore units, and so on. For use in aggressive environments (air, water, chemicals, and so on).</div></td> | 12.257 | KTR Kupplungstechnik | Sewage pumps | r8691695-01.jpg
23 | KTR Barrel Gear Coupling Hub BOWEXM42-HUB-PB | BOWEXM42-HUB-PB | <td valign=top class=BD02 style="border-width: 4px 5px;"><div >Bore = 42mm<br>Outside Diameter = 65mm<br>Torque Rating = 300Nm<br>Misalignment - Angular = В±0.6В°@3000 rpm, В±0.9В°@1500 rpm<br>Misalignment - Parallel = В±0.25mm@3000 rpm, В±0.4mm@1500 rpm<br>Maximum Speed = 6000rpm<br><br>Atex. Hubs are supplied unbored, it is down to the customer to machine to finish, within the couplings parameters. Each coupling comprises of three parts (sold separately) two coupling hubs and a gear coupling sleeve. Bowex M Tooth Gear Coupling Hub. BoWexВ® Curved-tooth gear couplingsВ® are flexible shaft connections for a positive torque transmission and used to compensate for axial, radial and angular shaft misalignment. Using curved-tooth gear couplingsВ® avoids any edge pressure in the spline plus angular and radial displacements are avoided so that BoWexВ® couplings are almost free from wear. The material combination of steel hubs and polyamide sleeves allows for maintenance free continuous operation with low friction on the teeth. While any metallic materials tend to "corrode" in case of dry running, slide combinations with polyamide and steel are operative without any lubrication or maintenance. Due to the double cardanic operation of BoWexВ® couplings, restoring forces can be neglected in case of angular and radial displacements. Periodic fluctuations in angular velocity do not arise. BoWexВ® couplings can be assembled both vertically or horizontally with no need for any special assembly tools. The smooth and hard surface plus the high thermal stability and resistance to lubricants, fuels, hydraulic fluids, dissolvents, and so on, make polyamide an ideal material for components stressed by sliding, particularly for the coupling production. Features and Benefits. Double cardanic curved-tooth gear couplingВ® For all applications in the range of machinery and hydraulics Maintenance free due to material combination nylon/steel Taper and inch bores for hydraulic pumps 100В° maximum operating temperature Absorbs axial, angular and radial misalignment Torsionally rigid Short shaft distance. Product Application Information. Food industry, print and paper industry, textile industry, sewage technology, wash-mobiles, chemical and pharmaceutical, offshore units, and so on. For use in aggressive environments (air, water, chemicals, and so on).</div></td> | 31.037 | KTR Kupplungstechnik | Sewage pumps | r8691730-01.jpg
24 | KTR Barrel Gear Coupling Hub BOWEXM14-HUB-PB | BOWEXM14-HUB-PB | <td valign=top class=BD02 style="border-width: 4px 5px;"><div >Bore = 14mm<br>Outside Diameter = 25mm<br>Torque Rating = 30Nm<br>Misalignment - Angular = В±0.7В°@3000 rpm, В±1В°@1500 rpm<br>Misalignment - Parallel = В±0.2mm@3000 rpm, В±0.3mm@1500 rpm<br>Maximum Speed = 14000rpm<br><br>Atex. Hubs are supplied unbored, it is down to the customer to machine to finish, within the couplings parameters. Each coupling comprises of three parts (sold separately) two coupling hubs and a gear coupling sleeve. Bowex M Tooth Gear Coupling Hub. BoWexВ® Curved-tooth gear couplingsВ® are flexible shaft connections for a positive torque transmission and used to compensate for axial, radial and angular shaft misalignment. Using curved-tooth gear couplingsВ® avoids any edge pressure in the spline plus angular and radial displacements are avoided so that BoWexВ® couplings are almost free from wear. The material combination of steel hubs and polyamide sleeves allows for maintenance free continuous operation with low friction on the teeth. While any metallic materials tend to "corrode" in case of dry running, slide combinations with polyamide and steel are operative without any lubrication or maintenance. Due to the double cardanic operation of BoWexВ® couplings, restoring forces can be neglected in case of angular and radial displacements. Periodic fluctuations in angular velocity do not arise. BoWexВ® couplings can be assembled both vertically or horizontally with no need for any special assembly tools. The smooth and hard surface plus the high thermal stability and resistance to lubricants, fuels, hydraulic fluids, dissolvents, and so on, make polyamide an ideal material for components stressed by sliding, particularly for the coupling production. Features and Benefits. Double cardanic curved-tooth gear couplingВ® For all applications in the range of machinery and hydraulics Maintenance free due to material combination nylon/steel Taper and inch bores for hydraulic pumps 100В° maximum operating temperature Absorbs axial, angular and radial misalignment Torsionally rigid Short shaft distance. Product Application Information. Food industry, print and paper industry, textile industry, sewage technology, wash-mobiles, chemical and pharmaceutical, offshore units, and so on. For use in aggressive environments (air, water, chemicals, and so on).</div></td> | 7.871 | KTR Kupplungstechnik | Sewage pumps | r8691689-01.jpg
25 | KTR Barrel Gear Coupling Hub BOWEXM48-HUB-PB | BOWEXM48-HUB-PB | <td valign=top class=BD02 style="border-width: 4px 5px;"><div >Bore = 48mm<br>Outside Diameter = 68mm<br>Torque Rating = 420Nm<br>Misalignment - Angular = В±0.6В°@3000 rpm, В±0.9В°@1500 rpm<br>Misalignment - Parallel = В±0.25mm@3000 rpm, В±0.4mm@1500 rpm<br>Maximum Speed = 5600rpm<br><br>Atex. Hubs are supplied unbored, it is down to the customer to machine to finish, within the couplings parameters. Each coupling comprises of three parts (sold separately) two coupling hubs and a gear coupling sleeve. Bowex M Tooth Gear Coupling Hub. BoWexВ® Curved-tooth gear couplingsВ® are flexible shaft connections for a positive torque transmission and used to compensate for axial, radial and angular shaft misalignment. Using curved-tooth gear couplingsВ® avoids any edge pressure in the spline plus angular and radial displacements are avoided so that BoWexВ® couplings are almost free from wear. The material combination of steel hubs and polyamide sleeves allows for maintenance free continuous operation with low friction on the teeth. While any metallic materials tend to "corrode" in case of dry running, slide combinations with polyamide and steel are operative without any lubrication or maintenance. Due to the double cardanic operation of BoWexВ® couplings, restoring forces can be neglected in case of angular and radial displacements. Periodic fluctuations in angular velocity do not arise. BoWexВ® couplings can be assembled both vertically or horizontally with no need for any special assembly tools. The smooth and hard surface plus the high thermal stability and resistance to lubricants, fuels, hydraulic fluids, dissolvents, and so on, make polyamide an ideal material for components stressed by sliding, particularly for the coupling production. Features and Benefits. Double cardanic curved-tooth gear couplingВ® For all applications in the range of machinery and hydraulics Maintenance free due to material combination nylon/steel Taper and inch bores for hydraulic pumps 100В° maximum operating temperature Absorbs axial, angular and radial misalignment Torsionally rigid Short shaft distance. Product Application Information. Food industry, print and paper industry, textile industry, sewage technology, wash-mobiles, chemical and pharmaceutical, offshore units, and so on. For use in aggressive environments (air, water, chemicals, and so on).</div></td> | 23.731 | KTR Kupplungstechnik | Sewage pumps | r8691746-01.jpg
26 | KTR Barrel Gear Coupling Sleeve BOWEXM19-SLEEVE-PB | BOWEXM19-SLEEVE-PB | <td valign=top class=BD02 style="border-width: 4px 5px;"><div >Outside Diameter = 47mm<br>Length = 37mm<br>Series = BowexВ®<br><br>Each coupling comprises of three parts (sold separately) two coupling hubs and a gear coupling sleeve. BoWex M Tooth Gear Coupling Sleeve. BoWexВ® Curved-tooth gear couplingsВ® are flexible shaft connections for a positive torque transmission and used to compensate for axial, radial and angular shaft misalignment. Using curved-tooth gear couplingsВ® avoids any edge pressure in the spline plus angular and radial displacements are avoided so that BoWexВ® couplings are almost free from wear. The material combination of steel hubs and polyamide sleeves allows for maintenance free continuous operation with low friction on the teeth. While any metallic materials tend to "corrode" in case of dry running, slide combinations with polyamide and steel are operative without any lubrication or maintenance. Due to the double cardanic operation of BoWexВ® couplings, restoring forces can be neglected in case of angular and radial displacements. Periodic fluctuations in angular velocity do not arise. BoWexВ® couplings can be assembled both vertically or horizontally with no need for any special assembly tools. The smooth and hard surface plus the high thermal stability and resistance to lubricants, fuels, hydraulic fluids, dissolvents, and so on, make polyamide an ideal material for components stressed by sliding, particularly for the coupling production. Features and Benefits. For all applications in the range of machinery and hydraulics Maintenance free due to material combination nylon/steel Taper and inch bores for hydraulic pumps 100В° maximum operating temperature Absorbs axial, angular and radial misalignment Torsionally rigid Short shaft distance. Product Application Information. Food industry, print and paper industry, textile industry, sewage technology, wash-mobiles, chemical and pharmaceutical, offshore units, and so on. For use in aggressive environments (air, water, chemicals, and so on).</div></td> | 4.386 | KTR Kupplungstechnik | Sewage pumps | r8691698-01.jpg
27 | KTR Barrel Gear Coupling Hub BOWEXM28-HUB-PB | BOWEXM28-HUB-PB | <td valign=top class=BD02 style="border-width: 4px 5px;"><div >Bore = 28mm<br>Outside Diameter = 44mm<br>Torque Rating = 135Nm<br>Misalignment - Angular = В±0.6В°@3000 rpm, В±0.9В°@1500 rpm<br>Misalignment - Parallel = В±0.23mm@3000 rpm, В±0.35mm@1500 rpm<br>Maximum Speed = 8500rpm<br><br>Atex. Hubs are supplied unbored, it is down to the customer to machine to finish, within the couplings parameters. Each coupling comprises of three parts (sold separately) two coupling hubs and a gear coupling sleeve. Bowex M Tooth Gear Coupling Hub. BoWexВ® Curved-tooth gear couplingsВ® are flexible shaft connections for a positive torque transmission and used to compensate for axial, radial and angular shaft misalignment. Using curved-tooth gear couplingsВ® avoids any edge pressure in the spline plus angular and radial displacements are avoided so that BoWexВ® couplings are almost free from wear. The material combination of steel hubs and polyamide sleeves allows for maintenance free continuous operation with low friction on the teeth. While any metallic materials tend to "corrode" in case of dry running, slide combinations with polyamide and steel are operative without any lubrication or maintenance. Due to the double cardanic operation of BoWexВ® couplings, restoring forces can be neglected in case of angular and radial displacements. Periodic fluctuations in angular velocity do not arise. BoWexВ® couplings can be assembled both vertically or horizontally with no need for any special assembly tools. The smooth and hard surface plus the high thermal stability and resistance to lubricants, fuels, hydraulic fluids, dissolvents, and so on, make polyamide an ideal material for components stressed by sliding, particularly for the coupling production. Features and Benefits. Double cardanic curved-tooth gear couplingВ® For all applications in the range of machinery and hydraulics Maintenance free due to material combination nylon/steel Taper and inch bores for hydraulic pumps 100В° maximum operating temperature Absorbs axial, angular and radial misalignment Torsionally rigid Short shaft distance. Product Application Information. Food industry, print and paper industry, textile industry, sewage technology, wash-mobiles, chemical and pharmaceutical, offshore units, and so on. For use in aggressive environments (air, water, chemicals, and so on).</div></td> | 16.92 | KTR Kupplungstechnik | Sewage pumps | r8691702-01.jpg
28 | KTR Barrel Gear Coupling Sleeve BOWEXM14-SLEEVE-PB | BOWEXM14-SLEEVE-PB | <td valign=top class=BD02 style="border-width: 4px 5px;"><div >Outside Diameter = 40mm<br>Length = 37mm<br>Series = BowexВ®<br><br>Each coupling comprises of three parts (sold separately) two coupling hubs and a gear coupling sleeve. BoWex M Tooth Gear Coupling Sleeve. BoWexВ® Curved-tooth gear couplingsВ® are flexible shaft connections for a positive torque transmission and used to compensate for axial, radial and angular shaft misalignment. Using curved-tooth gear couplingsВ® avoids any edge pressure in the spline plus angular and radial displacements are avoided so that BoWexВ® couplings are almost free from wear. The material combination of steel hubs and polyamide sleeves allows for maintenance free continuous operation with low friction on the teeth. While any metallic materials tend to "corrode" in case of dry running, slide combinations with polyamide and steel are operative without any lubrication or maintenance. Due to the double cardanic operation of BoWexВ® couplings, restoring forces can be neglected in case of angular and radial displacements. Periodic fluctuations in angular velocity do not arise. BoWexВ® couplings can be assembled both vertically or horizontally with no need for any special assembly tools. The smooth and hard surface plus the high thermal stability and resistance to lubricants, fuels, hydraulic fluids, dissolvents, and so on, make polyamide an ideal material for components stressed by sliding, particularly for the coupling production. Features and Benefits. For all applications in the range of machinery and hydraulics Maintenance free due to material combination nylon/steel Taper and inch bores for hydraulic pumps 100В° maximum operating temperature Absorbs axial, angular and radial misalignment Torsionally rigid Short shaft distance. Product Application Information. Food industry, print and paper industry, textile industry, sewage technology, wash-mobiles, chemical and pharmaceutical, offshore units, and so on. For use in aggressive environments (air, water, chemicals, and so on).</div></td> | 3.822 | KTR Kupplungstechnik | Sewage pumps | r8691682-01.jpg
29 | KTR Barrel Gear Coupling Sleeve BOWEXM48-SLEEVE-PB | BOWEXM48-SLEEVE-PB | <td valign=top class=BD02 style="border-width: 4px 5px;"><div >Outside Diameter = 95mm<br>Length = 50mm<br>Series = BowexВ®<br><br>Each coupling comprises of three parts (sold separately) two coupling hubs and a gear coupling sleeve. BoWex M Tooth Gear Coupling Sleeve. BoWexВ® Curved-tooth gear couplingsВ® are flexible shaft connections for a positive torque transmission and used to compensate for axial, radial and angular shaft misalignment. Using curved-tooth gear couplingsВ® avoids any edge pressure in the spline plus angular and radial displacements are avoided so that BoWexВ® couplings are almost free from wear. The material combination of steel hubs and polyamide sleeves allows for maintenance free continuous operation with low friction on the teeth. While any metallic materials tend to "corrode" in case of dry running, slide combinations with polyamide and steel are operative without any lubrication or maintenance. Due to the double cardanic operation of BoWexВ® couplings, restoring forces can be neglected in case of angular and radial displacements. Periodic fluctuations in angular velocity do not arise. BoWexВ® couplings can be assembled both vertically or horizontally with no need for any special assembly tools. The smooth and hard surface plus the high thermal stability and resistance to lubricants, fuels, hydraulic fluids, dissolvents, and so on, make polyamide an ideal material for components stressed by sliding, particularly for the coupling production. Features and Benefits. For all applications in the range of machinery and hydraulics Maintenance free due to material combination nylon/steel Taper and inch bores for hydraulic pumps 100В° maximum operating temperature Absorbs axial, angular and radial misalignment Torsionally rigid Short shaft distance. Product Application Information. Food industry, print and paper industry, textile industry, sewage technology, wash-mobiles, chemical and pharmaceutical, offshore units, and so on. For use in aggressive environments (air, water, chemicals, and so on).</div></td> | 30.888 | KTR Kupplungstechnik | Sewage pumps | r8691682-01.jpg
30 | KTR Barrel Gear Coupling Hub BOWEXM38-HUB-PB | BOWEXM38-HUB-PB | <td valign=top class=BD02 style="border-width: 4px 5px;"><div >Bore = 38mm<br>Outside Diameter = 58mm<br>Torque Rating = 240Nm<br>Misalignment - Angular = В±0.6В°@3000 rpm, В±0.9В°@1500 rpm<br>Misalignment - Parallel = В±0.25mm@3000 rpm, В±0.4mm@1500 rpm<br>Maximum Speed = 6700rpm<br><br>Atex. Hubs are supplied unbored, it is down to the customer to machine to finish, within the couplings parameters. Each coupling comprises of three parts (sold separately) two coupling hubs and a gear coupling sleeve. Bowex M Tooth Gear Coupling Hub. BoWexВ® Curved-tooth gear couplingsВ® are flexible shaft connections for a positive torque transmission and used to compensate for axial, radial and angular shaft misalignment. Using curved-tooth gear couplingsВ® avoids any edge pressure in the spline plus angular and radial displacements are avoided so that BoWexВ® couplings are almost free from wear. The material combination of steel hubs and polyamide sleeves allows for maintenance free continuous operation with low friction on the teeth. While any metallic materials tend to "corrode" in case of dry running, slide combinations with polyamide and steel are operative without any lubrication or maintenance. Due to the double cardanic operation of BoWexВ® couplings, restoring forces can be neglected in case of angular and radial displacements. Periodic fluctuations in angular velocity do not arise. BoWexВ® couplings can be assembled both vertically or horizontally with no need for any special assembly tools. The smooth and hard surface plus the high thermal stability and resistance to lubricants, fuels, hydraulic fluids, dissolvents, and so on, make polyamide an ideal material for components stressed by sliding, particularly for the coupling production. Features and Benefits. Double cardanic curved-tooth gear couplingВ® For all applications in the range of machinery and hydraulics Maintenance free due to material combination nylon/steel Taper and inch bores for hydraulic pumps 100В° maximum operating temperature Absorbs axial, angular and radial misalignment Torsionally rigid Short shaft distance. Product Application Information. Food industry, print and paper industry, textile industry, sewage technology, wash-mobiles, chemical and pharmaceutical, offshore units, and so on. For use in aggressive environments (air, water, chemicals, and so on).</div></td> | 14.89 | KTR Kupplungstechnik | Sewage pumps | r8691724-01.jpg
31 | KTR Barrel Gear Coupling Sleeve BOWEXM28-SLEEVE-PB | BOWEXM28-SLEEVE-PB | <td valign=top class=BD02 style="border-width: 4px 5px;"><div >Outside Diameter = 65mm<br>Length = 46mm<br>Series = BowexВ®<br><br>Each coupling comprises of three parts (sold separately) two coupling hubs and a gear coupling sleeve. BoWex M Tooth Gear Coupling Sleeve. BoWexВ® Curved-tooth gear couplingsВ® are flexible shaft connections for a positive torque transmission and used to compensate for axial, radial and angular shaft misalignment. Using curved-tooth gear couplingsВ® avoids any edge pressure in the spline plus angular and radial displacements are avoided so that BoWexВ® couplings are almost free from wear. The material combination of steel hubs and polyamide sleeves allows for maintenance free continuous operation with low friction on the teeth. While any metallic materials tend to "corrode" in case of dry running, slide combinations with polyamide and steel are operative without any lubrication or maintenance. Due to the double cardanic operation of BoWexВ® couplings, restoring forces can be neglected in case of angular and radial displacements. Periodic fluctuations in angular velocity do not arise. BoWexВ® couplings can be assembled both vertically or horizontally with no need for any special assembly tools. The smooth and hard surface plus the high thermal stability and resistance to lubricants, fuels, hydraulic fluids, dissolvents, and so on, make polyamide an ideal material for components stressed by sliding, particularly for the coupling production. Features and Benefits. For all applications in the range of machinery and hydraulics Maintenance free due to material combination nylon/steel Taper and inch bores for hydraulic pumps 100В° maximum operating temperature Absorbs axial, angular and radial misalignment Torsionally rigid Short shaft distance. Product Application Information. Food industry, print and paper industry, textile industry, sewage technology, wash-mobiles, chemical and pharmaceutical, offshore units, and so on. For use in aggressive environments (air, water, chemicals, and so on).</div></td> | 10.069 | KTR Kupplungstechnik | Sewage pumps | r8691682-01.jpg
32 | KTR Jaw Coupling Spider | ROTEX14-98SHEL-KTR | <td valign=top class=BD02 style="border-width: 4px 5px;"><div >Coupling Types = Curved Jaw Coupling<br>Misalignment - Angular = 1.2В°<br>Misalignment - Parallel = 0.17mm<br>Misalignment - Axial = -0.5 mm, +1 mm<br><br>Each Coupling requires two hubs and a spider. KTR Jaw Coupling Spiders. Jaw coupling spiders for use with KTR's range of hubs. Manufactured from T-PURВ® an improved polyurethane that is able to withstand significantly higher temperatures than standard polyurethane spiders giving greatly improved length of service. Available in 92 (shore-A), 98 (shore-A) and 64 (shore-D) for varying degrees of damping in various sizes to suit a wide variety of applications. ATEX approved.</div></td> | 2.921 | KTR Kupplungstechnik | Coupling spider | f8087254-01.jpg
33 | KTR Barrel Gear Coupling Hub BOWEXM65-HUB-PB | BOWEXM65-HUB-PB | <td valign=top class=BD02 style="border-width: 4px 5px;"><div >Bore = 65mm<br>Outside Diameter = 96mm<br>Torque Rating = 1140Nm<br>Misalignment - Angular = В±0.5В°@3000 rpm, В±0.7В°@1500 rpm<br>Misalignment - Parallel = В±0.28mm@3000 rpm, В±0.45mm@1500 rpm<br>Maximum Speed = 4000rpm<br><br>Atex. Hubs are supplied unbored, it is down to the customer to machine to finish, within the couplings parameters. Each coupling comprises of three parts (sold separately) two coupling hubs and a gear coupling sleeve. Bowex M Tooth Gear Coupling Hub. BoWexВ® Curved-tooth gear couplingsВ® are flexible shaft connections for a positive torque transmission and used to compensate for axial, radial and angular shaft misalignment. Using curved-tooth gear couplingsВ® avoids any edge pressure in the spline plus angular and radial displacements are avoided so that BoWexВ® couplings are almost free from wear. The material combination of steel hubs and polyamide sleeves allows for maintenance free continuous operation with low friction on the teeth. While any metallic materials tend to "corrode" in case of dry running, slide combinations with polyamide and steel are operative without any lubrication or maintenance. Due to the double cardanic operation of BoWexВ® couplings, restoring forces can be neglected in case of angular and radial displacements. Periodic fluctuations in angular velocity do not arise. BoWexВ® couplings can be assembled both vertically or horizontally with no need for any special assembly tools. The smooth and hard surface plus the high thermal stability and resistance to lubricants, fuels, hydraulic fluids, dissolvents, and so on, make polyamide an ideal material for components stressed by sliding, particularly for the coupling production. Features and Benefits. Double cardanic curved-tooth gear couplingВ® For all applications in the range of machinery and hydraulics Maintenance free due to material combination nylon/steel Taper and inch bores for hydraulic pumps 100В° maximum operating temperature Absorbs axial, angular and radial misalignment Torsionally rigid Short shaft distance. Product Application Information. Food industry, print and paper industry, textile industry, sewage technology, wash-mobiles, chemical and pharmaceutical, offshore units, and so on. For use in aggressive environments (air, water, chemicals, and so on).</div></td> | 40.551 | KTR Kupplungstechnik | Sewage pumps | r8691752-01.jpg
34 | KTR Barrel Gear Coupling Sleeve BOWEXM42-SLEEVE-PB | BOWEXM42-SLEEVE-PB | <td valign=top class=BD02 style="border-width: 4px 5px;"><div >Outside Diameter = 92mm<br>Length = 50mm<br>Series = BowexВ®<br><br>Each coupling comprises of three parts (sold separately) two coupling hubs and a gear coupling sleeve. BoWex M Tooth Gear Coupling Sleeve. BoWexВ® Curved-tooth gear couplingsВ® are flexible shaft connections for a positive torque transmission and used to compensate for axial, radial and angular shaft misalignment. Using curved-tooth gear couplingsВ® avoids any edge pressure in the spline plus angular and radial displacements are avoided so that BoWexВ® couplings are almost free from wear. The material combination of steel hubs and polyamide sleeves allows for maintenance free continuous operation with low friction on the teeth. While any metallic materials tend to "corrode" in case of dry running, slide combinations with polyamide and steel are operative without any lubrication or maintenance. Due to the double cardanic operation of BoWexВ® couplings, restoring forces can be neglected in case of angular and radial displacements. Periodic fluctuations in angular velocity do not arise. BoWexВ® couplings can be assembled both vertically or horizontally with no need for any special assembly tools. The smooth and hard surface plus the high thermal stability and resistance to lubricants, fuels, hydraulic fluids, dissolvents, and so on, make polyamide an ideal material for components stressed by sliding, particularly for the coupling production. Features and Benefits. For all applications in the range of machinery and hydraulics Maintenance free due to material combination nylon/steel Taper and inch bores for hydraulic pumps 100В° maximum operating temperature Absorbs axial, angular and radial misalignment Torsionally rigid Short shaft distance. Product Application Information. Food industry, print and paper industry, textile industry, sewage technology, wash-mobiles, chemical and pharmaceutical, offshore units, and so on. For use in aggressive environments (air, water, chemicals, and so on).</div></td> | 15.494 | KTR Kupplungstechnik | Sewage pumps | r8691682-01.jpg
35 | KTR Jaw Coupling Spider | ROTEX19-98SHEL-KTR | <td valign=top class=BD02 style="border-width: 4px 5px;"><div >Coupling Types = Curved Jaw Coupling<br>Misalignment - Angular = 1.2В°<br>Misalignment - Parallel = 0.2mm<br>Misalignment - Axial = -0.5 mm, +1.2 mm<br><br>Each Coupling requires two hubs and a spider. KTR Jaw Coupling Spiders. Jaw coupling spiders for use with KTR's range of hubs. Manufactured from T-PURВ® an improved polyurethane that is able to withstand significantly higher temperatures than standard polyurethane spiders giving greatly improved length of service. Available in 92 (shore-A), 98 (shore-A) and 64 (shore-D) for varying degrees of damping in various sizes to suit a wide variety of applications. ATEX approved.</div></td> | 2026-01-04 | KTR Kupplungstechnik | Coupling spider | f8087279-01.jpg
36 | KTR Barrel Gear Coupling Sleeve BOWEXM24-SLEEVE-PB | BOWEXM24-SLEEVE-PB | <td valign=top class=BD02 style="border-width: 4px 5px;"><div >Outside Diameter = 53mm<br>Length = 41mm<br>Series = BowexВ®<br><br>Each coupling comprises of three parts (sold separately) two coupling hubs and a gear coupling sleeve. BoWex M Tooth Gear Coupling Sleeve. BoWexВ® Curved-tooth gear couplingsВ® are flexible shaft connections for a positive torque transmission and used to compensate for axial, radial and angular shaft misalignment. Using curved-tooth gear couplingsВ® avoids any edge pressure in the spline plus angular and radial displacements are avoided so that BoWexВ® couplings are almost free from wear. The material combination of steel hubs and polyamide sleeves allows for maintenance free continuous operation with low friction on the teeth. While any metallic materials tend to "corrode" in case of dry running, slide combinations with polyamide and steel are operative without any lubrication or maintenance. Due to the double cardanic operation of BoWexВ® couplings, restoring forces can be neglected in case of angular and radial displacements. Periodic fluctuations in angular velocity do not arise. BoWexВ® couplings can be assembled both vertically or horizontally with no need for any special assembly tools. The smooth and hard surface plus the high thermal stability and resistance to lubricants, fuels, hydraulic fluids, dissolvents, and so on, make polyamide an ideal material for components stressed by sliding, particularly for the coupling production. Features and Benefits. For all applications in the range of machinery and hydraulics Maintenance free due to material combination nylon/steel Taper and inch bores for hydraulic pumps 100В° maximum operating temperature Absorbs axial, angular and radial misalignment Torsionally rigid Short shaft distance. Product Application Information. Food industry, print and paper industry, textile industry, sewage technology, wash-mobiles, chemical and pharmaceutical, offshore units, and so on. For use in aggressive environments (air, water, chemicals, and so on).</div></td> | 2026-02-05 | KTR Kupplungstechnik | Sewage pumps | r8691682-01.jpg
37 | KTR Jaw Coupling Spider | ROTEX14-92SHEL-KTR | <td valign=top class=BD02 style="border-width: 4px 5px;"><div >Coupling Types = Curved Jaw Coupling<br>Misalignment - Angular = 1.2В°<br>Misalignment - Parallel = 0.17mm<br>Misalignment - Axial = -0.5 mm, +1 mm<br><br>Each Coupling requires two hubs and a spider. KTR Jaw Coupling Spiders. Jaw coupling spiders for use with KTR's range of hubs. Manufactured from T-PURВ® an improved polyurethane that is able to withstand significantly higher temperatures than standard polyurethane spiders giving greatly improved length of service. Available in 92 (shore-A), 98 (shore-A) and 64 (shore-D) for varying degrees of damping in various sizes to suit a wide variety of applications. ATEX approved.</div></td> | 2.921 | KTR Kupplungstechnik | Coupling spider | f8087250-01.jpg
38 | KTR Jaw Coupling Spider | ROTEX24-64SHEL-KTR | <td valign=top class=BD02 style="border-width: 4px 5px;"><div >Coupling Types = Curved Jaw Coupling<br>Misalignment - Angular = 0.45В°<br>Misalignment - Parallel = 0.11mm<br>Misalignment - Axial = -0.5 mm, +1.4 mm<br><br>Each Coupling requires two hubs and a spider. KTR Jaw Coupling Spiders. Jaw coupling spiders for use with KTR's range of hubs. Manufactured from T-PURВ® an improved polyurethane that is able to withstand significantly higher temperatures than standard polyurethane spiders giving greatly improved length of service. Available in 92 (shore-A), 98 (shore-A) and 64 (shore-D) for varying degrees of damping in various sizes to suit a wide variety of applications. ATEX approved.</div></td> | 7.752 | KTR Kupplungstechnik | Coupling spider | r8087294-01.jpg
39 | KTR Barrel Gear Coupling Sleeve BOWEXM38-SLEEVE-PB | BOWEXM38-SLEEVE-PB | <td valign=top class=BD02 style="border-width: 4px 5px;"><div >Outside Diameter = 83mm<br>Length = 48mm<br>Series = BowexВ®<br><br>Each coupling comprises of three parts (sold separately) two coupling hubs and a gear coupling sleeve. BoWex M Tooth Gear Coupling Sleeve. BoWexВ® Curved-tooth gear couplingsВ® are flexible shaft connections for a positive torque transmission and used to compensate for axial, radial and angular shaft misalignment. Using curved-tooth gear couplingsВ® avoids any edge pressure in the spline plus angular and radial displacements are avoided so that BoWexВ® couplings are almost free from wear. The material combination of steel hubs and polyamide sleeves allows for maintenance free continuous operation with low friction on the teeth. While any metallic materials tend to "corrode" in case of dry running, slide combinations with polyamide and steel are operative without any lubrication or maintenance. Due to the double cardanic operation of BoWexВ® couplings, restoring forces can be neglected in case of angular and radial displacements. Periodic fluctuations in angular velocity do not arise. BoWexВ® couplings can be assembled both vertically or horizontally with no need for any special assembly tools. The smooth and hard surface plus the high thermal stability and resistance to lubricants, fuels, hydraulic fluids, dissolvents, and so on, make polyamide an ideal material for components stressed by sliding, particularly for the coupling production. Features and Benefits. For all applications in the range of machinery and hydraulics Maintenance free due to material combination nylon/steel Taper and inch bores for hydraulic pumps 100В° maximum operating temperature Absorbs axial, angular and radial misalignment Torsionally rigid Short shaft distance. Product Application Information. Food industry, print and paper industry, textile industry, sewage technology, wash-mobiles, chemical and pharmaceutical, offshore units, and so on. For use in aggressive environments (air, water, chemicals, and so on).</div></td> | 14.454 | KTR Kupplungstechnik | Sewage pumps | r8691682-01.jpg
40 | KTR Jaw Coupling Spider | ROTEX19-64SHEL-KTR | <td valign=top class=BD02 style="border-width: 4px 5px;"><div >Coupling Types = Curved Jaw Coupling<br>Misalignment - Angular = 0.6В°<br>Misalignment - Parallel = 0.1mm<br>Misalignment - Axial = -0.5 mm, +1.2 mm<br><br>Each Coupling requires two hubs and a spider. KTR Jaw Coupling Spiders. Jaw coupling spiders for use with KTR's range of hubs. Manufactured from T-PURВ® an improved polyurethane that is able to withstand significantly higher temperatures than standard polyurethane spiders giving greatly improved length of service. Available in 92 (shore-A), 98 (shore-A) and 64 (shore-D) for varying degrees of damping in various sizes to suit a wide variety of applications. ATEX approved.</div></td> | 6.247 | KTR Kupplungstechnik | Coupling spider | r8087272-01.jpg
41 | KTR Barrel Gear Coupling Sleeve BOWEXM65-SLEEVE-PB | BOWEXM65-SLEEVE-PB | <td valign=top class=BD02 style="border-width: 4px 5px;"><div >Outside Diameter = 132mm<br>Length = 68mm<br>Series = BowexВ®<br><br>Each coupling comprises of three parts (sold separately) two coupling hubs and a gear coupling sleeve. BoWex M Tooth Gear Coupling Sleeve. BoWexВ® Curved-tooth gear couplingsВ® are flexible shaft connections for a positive torque transmission and used to compensate for axial, radial and angular shaft misalignment. Using curved-tooth gear couplingsВ® avoids any edge pressure in the spline plus angular and radial displacements are avoided so that BoWexВ® couplings are almost free from wear. The material combination of steel hubs and polyamide sleeves allows for maintenance free continuous operation with low friction on the teeth. While any metallic materials tend to "corrode" in case of dry running, slide combinations with polyamide and steel are operative without any lubrication or maintenance. Due to the double cardanic operation of BoWexВ® couplings, restoring forces can be neglected in case of angular and radial displacements. Periodic fluctuations in angular velocity do not arise. BoWexВ® couplings can be assembled both vertically or horizontally with no need for any special assembly tools. The smooth and hard surface plus the high thermal stability and resistance to lubricants, fuels, hydraulic fluids, dissolvents, and so on, make polyamide an ideal material for components stressed by sliding, particularly for the coupling production. Features and Benefits. For all applications in the range of machinery and hydraulics Maintenance free due to material combination nylon/steel Taper and inch bores for hydraulic pumps 100В° maximum operating temperature Absorbs axial, angular and radial misalignment Torsionally rigid Short shaft distance. Product Application Information. Food industry, print and paper industry, textile industry, sewage technology, wash-mobiles, chemical and pharmaceutical, offshore units, and so on. For use in aggressive environments (air, water, chemicals, and so on).</div></td> | 43.798 | KTR Kupplungstechnik | Sewage pumps | r8691682-01.jpg
42 | KTR Jaw Coupling Spider | ROTEX19-92SHEL-KTR | <td valign=top class=BD02 style="border-width: 4px 5px;"><div >Coupling Types = Curved Jaw Coupling<br>Misalignment - Angular = 1.2В°<br>Misalignment - Parallel = 0.2mm<br>Misalignment - Axial = -0.5 mm, +1.2 mm<br><br>Each Coupling requires two hubs and a spider. KTR Jaw Coupling Spiders. Jaw coupling spiders for use with KTR's range of hubs. Manufactured from T-PURВ® an improved polyurethane that is able to withstand significantly higher temperatures than standard polyurethane spiders giving greatly improved length of service. Available in 92 (shore-A), 98 (shore-A) and 64 (shore-D) for varying degrees of damping in various sizes to suit a wide variety of applications. ATEX approved.</div></td> | 2026-01-04 | KTR Kupplungstechnik | Coupling spider | f8087260-01.jpg
43 | KTR Jaw Coupling Spider | ROTEX24-92SHEL-KTR | <td valign=top class=BD02 style="border-width: 4px 5px;"><div >Coupling Types = Curved Jaw Coupling<br>Misalignment - Angular = 0.9В°<br>Misalignment - Parallel = 0.22mm<br>Misalignment - Axial = -0.5 mm, +1.4 mm<br><br>Each Coupling requires two hubs and a spider. KTR Jaw Coupling Spiders. Jaw coupling spiders for use with KTR's range of hubs. Manufactured from T-PURВ® an improved polyurethane that is able to withstand significantly higher temperatures than standard polyurethane spiders giving greatly improved length of service. Available in 92 (shore-A), 98 (shore-A) and 64 (shore-D) for varying degrees of damping in various sizes to suit a wide variety of applications. ATEX approved.</div></td> | 4.842 | KTR Kupplungstechnik | Coupling spider | r8087282-01.jpg
44 | KTR 081305008016 Self-centering clamping set 8X16 | 81305008016 | <td valign=top class=BD02 style="border-width: 4px 5px;"><div >CLAMPEXВ® clamping elements are shaft-hub-connections. They allow for a backlash-free and non-positive connection between cylindric smooth shafts and hub bores without keyway. The clamping elements are clamped via integrated screws which are used for non-destructive untightening of the clamping elements. Here series KTR 150 forms the only exception. Depending on the type the clamping elements are either untightened merely by declamping the screws or additionally pulling off the individual elements of the clamping set from each other.</div><div class="fw_b fs_2" style="margin:5px 0px;">More information:</div><table border=0 cellspacing=0 cellpadding=0 class="fs_2 BD05 bw_0001" width="100%"><tr><td width="30%" class=B5><img src='/p.gif' alt='' width=115 height=1 class=bpxl></td><td width="70%" class=B5><img src='/p.gif' alt='' width=1 height=1 class=bpxl></td></tr><tr class=B2><td class=bd05rb valign=top><div class="m5 fw_b">Outer diameter:</div></td><td class=bd05rb valign=top><div class=m5>16 mm</div></td></tr><tr class=B14><td class=bd05rb valign=top><div class="m5 fw_b">Inner diameter (1):</div></td><td class=bd05rb valign=top><div class=m5>8 mm</div></td></tr><tr class=B2><td class=bd05rb valign=top><div class="m5 fw_b">D 1:</div></td><td class=bd05rb valign=top><div class=m5>16 mm</div></td></tr><tr class=B14><td class=bd05rb valign=top><div class="m5 fw_b">D:</div></td><td class=bd05rb valign=top><div class=m5>8 mm</div></td></tr></table></td> | 14.66 | KTR Kupplungstechnik | Shaft hub locking assembly | ktr-clampex-130.jpg
45 | KTR Barrel Gear Coupling Hub BOWEXM14-COMPLETE | BOWEXM14-COMPLETE | <td valign=top class=BD02 style="border-width: 4px 5px;"><div >Outside Diameter = 25mm<br>Torque Rating = 30Nm<br>Misalignment - Angular = В±0.7 В° @ 3000 rpm, В±1 В° @ 1500 rpm<br>Misalignment - Parallel = В±0.2 mm @ 3000 rpm, В±0.3 mm @ 1500 rpm<br>Maximum Speed = 14000rpm<br><br>BoWexВ® couplings with attachments that can generate heat, static charge and sparks are ;u not ;/u permitted for use in hazardous locations. Hubs are supplied unbored, it is down to the customer to machine to finish, within the couplings parameters. BoWex M Tooth Gear Couplings. BoWexВ® Curved-tooth gear couplingsВ® are flexible shaft connections for a positive torque transmission and used to compensate for axial, radial and angular shaft misalignment. Using curved-tooth gear couplingsВ® avoids any edge pressure in the spline plus angular and radial displacements are avoided so that BoWexВ® couplings are almost free from wear. The material combination of steel hubs and polyamide sleeves allows for maintenance free continuous operation with low friction on the teeth. While any metallic materials tend to "corrode" in case of dry running, slide combinations with polyamide and steel are operative without any lubrication or maintenance. Due to the double cardanic operation of BoWexВ® couplings, restoring forces can be neglected in case of angular and radial displacements. Periodic fluctuations in angular velocity do not arise. BoWexВ® couplings can be assembled both vertically or horizontally with no need for any special assembly tools. The smooth and hard surface plus the high thermal stability and resistance to lubricants, fuels, hydraulic fluids, dissolvents, and so on, make polyamide an ideal material for components stressed by sliding, particularly for the coupling production. Features and Benefits. Double cardanic curved-tooth gear couplingВ® For all applications in the range of machinery and hydraulics Maintenance free due to material combination nylon/steel Taper and inch bores for hydraulic pumps 100В° maximum operating temperature Absorbs axial, angular and radial misalignment Torsionally rigid Short shaft distance. Product Application Information. Food industry, print and paper industry, textile industry, sewage technology, wash-mobiles, chemical and pharmaceutical, offshore units, and so on. For use in aggressive environments (air, water, chemicals, and so on).</div></td> | 19.652 | KTR Kupplungstechnik | Curved-tooth coupling | f8691685-01.jpg
46 | KTR 081305009020 Self-centering clamping set 9X20 | 81305009020 | <td valign=top class=BD02 style="border-width: 4px 5px;"><div >CLAMPEXВ® clamping elements are shaft-hub-connections. They allow for a backlash-free and non-positive connection between cylindric smooth shafts and hub bores without keyway. The clamping elements are clamped via integrated screws which are used for non-destructive untightening of the clamping elements. Here series KTR 150 forms the only exception. Depending on the type the clamping elements are either untightened merely by declamping the screws or additionally pulling off the individual elements of the clamping set from each other.</div><div class="fw_b fs_2" style="margin:5px 0px;">More information:</div><table border=0 cellspacing=0 cellpadding=0 class="fs_2 BD05 bw_0001" width="100%"><tr><td width="30%" class=B5><img src='/p.gif' alt='' width=115 height=1 class=bpxl></td><td width="70%" class=B5><img src='/p.gif' alt='' width=1 height=1 class=bpxl></td></tr><tr class=B2><td class=bd05rb valign=top><div class="m5 fw_b">Outer diameter:</div></td><td class=bd05rb valign=top><div class=m5>20 mm</div></td></tr><tr class=B14><td class=bd05rb valign=top><div class="m5 fw_b">Inner diameter (1):</div></td><td class=bd05rb valign=top><div class=m5>9 mm</div></td></tr><tr class=B2><td class=bd05rb valign=top><div class="m5 fw_b">D 1:</div></td><td class=bd05rb valign=top><div class=m5>20 mm</div></td></tr><tr class=B14><td class=bd05rb valign=top><div class="m5 fw_b">D:</div></td><td class=bd05rb valign=top><div class=m5>9 mm</div></td></tr></table></td> | 16.48 | KTR Kupplungstechnik | Shaft hub locking assembly | ktr-clampex-130.jpg
47 | KTR Barrel Gear Coupling Hub BOWEXM19-COMPLETE | BOWEXM19-COMPLETE | <td valign=top class=BD02 style="border-width: 4px 5px;"><div >Outside Diameter = 32mm<br>Torque Rating = 48Nm<br>Misalignment - Angular = В±0.7 В° @ 3000 rpm, В±1 В° @ 1500 rpm<br>Misalignment - Parallel = В±0.2 mm @ 3000 rpm, В±0.3 mm @ 1500 rpm<br>Maximum Speed = 11800rpm<br><br>BoWexВ® couplings with attachments that can generate heat, static charge and sparks are ;u not ;/u permitted for use in hazardous locations. Hubs are supplied unbored, it is down to the customer to machine to finish, within the couplings parameters. BoWex M Tooth Gear Couplings. BoWexВ® Curved-tooth gear couplingsВ® are flexible shaft connections for a positive torque transmission and used to compensate for axial, radial and angular shaft misalignment. Using curved-tooth gear couplingsВ® avoids any edge pressure in the spline plus angular and radial displacements are avoided so that BoWexВ® couplings are almost free from wear. The material combination of steel hubs and polyamide sleeves allows for maintenance free continuous operation with low friction on the teeth. While any metallic materials tend to "corrode" in case of dry running, slide combinations with polyamide and steel are operative without any lubrication or maintenance. Due to the double cardanic operation of BoWexВ® couplings, restoring forces can be neglected in case of angular and radial displacements. Periodic fluctuations in angular velocity do not arise. BoWexВ® couplings can be assembled both vertically or horizontally with no need for any special assembly tools. The smooth and hard surface plus the high thermal stability and resistance to lubricants, fuels, hydraulic fluids, dissolvents, and so on, make polyamide an ideal material for components stressed by sliding, particularly for the coupling production. Features and Benefits. Double cardanic curved-tooth gear couplingВ® For all applications in the range of machinery and hydraulics Maintenance free due to material combination nylon/steel Taper and inch bores for hydraulic pumps 100В° maximum operating temperature Absorbs axial, angular and radial misalignment Torsionally rigid Short shaft distance. Product Application Information. Food industry, print and paper industry, textile industry, sewage technology, wash-mobiles, chemical and pharmaceutical, offshore units, and so on. For use in aggressive environments (air, water, chemicals, and so on).</div></td> | 24.879 | KTR Kupplungstechnik | Curved-tooth coupling | f8691691-01.jpg
48 | KTR 081305010020 Self-centering clamping set 10X20 | 81305010020 | <td valign=top class=BD02 style="border-width: 4px 5px;"><div >CLAMPEXВ® clamping elements are shaft-hub-connections. They allow for a backlash-free and non-positive connection between cylindric smooth shafts and hub bores without keyway. The clamping elements are clamped via integrated screws which are used for non-destructive untightening of the clamping elements. Here series KTR 150 forms the only exception. Depending on the type the clamping elements are either untightened merely by declamping the screws or additionally pulling off the individual elements of the clamping set from each other.</div><div class="fw_b fs_2" style="margin:5px 0px;">More information:</div><table border=0 cellspacing=0 cellpadding=0 class="fs_2 BD05 bw_0001" width="100%"><tr><td width="30%" class=B5><img src='/p.gif' alt='' width=115 height=1 class=bpxl></td><td width="70%" class=B5><img src='/p.gif' alt='' width=1 height=1 class=bpxl></td></tr><tr class=B2><td class=bd05rb valign=top><div class="m5 fw_b">Outer diameter:</div></td><td class=bd05rb valign=top><div class=m5>20 mm</div></td></tr><tr class=B14><td class=bd05rb valign=top><div class="m5 fw_b">Inner diameter (1):</div></td><td class=bd05rb valign=top><div class=m5>10 mm</div></td></tr><tr class=B2><td class=bd05rb valign=top><div class="m5 fw_b">D 1:</div></td><td class=bd05rb valign=top><div class=m5>20 mm</div></td></tr><tr class=B14><td class=bd05rb valign=top><div class="m5 fw_b">D:</div></td><td class=bd05rb valign=top><div class=m5>10 mm</div></td></tr></table></td> | 16.48 | KTR Kupplungstechnik | Shaft hub locking assembly | ktr-clampex-130.jpg
49 | KTR Barrel Gear Coupling Hub BOWEXM24-COMPLETE | BOWEXM24-COMPLETE | <td valign=top class=BD02 style="border-width: 4px 5px;"><div >Outside Diameter = 36mm<br>Torque Rating = 60Nm<br>Misalignment - Angular = В±0.6 В° @ 3000 rpm, В±0.9 В° @ 1500 rpm<br>Misalignment - Parallel = В±0.23 mm @ 3000 rpm, В±0.35 mm @ 1500 rpm<br>Maximum Speed = 10600rpm<br><br>BoWexВ® couplings with attachments that can generate heat, static charge and sparks are ;u not ;/u permitted for use in hazardous locations. Hubs are supplied unbored, it is down to the customer to machine to finish, within the couplings parameters. BoWex M Tooth Gear Couplings. BoWexВ® Curved-tooth gear couplingsВ® are flexible shaft connections for a positive torque transmission and used to compensate for axial, radial and angular shaft misalignment. Using curved-tooth gear couplingsВ® avoids any edge pressure in the spline plus angular and radial displacements are avoided so that BoWexВ® couplings are almost free from wear. The material combination of steel hubs and polyamide sleeves allows for maintenance free continuous operation with low friction on the teeth. While any metallic materials tend to "corrode" in case of dry running, slide combinations with polyamide and steel are operative without any lubrication or maintenance. Due to the double cardanic operation of BoWexВ® couplings, restoring forces can be neglected in case of angular and radial displacements. Periodic fluctuations in angular velocity do not arise. BoWexВ® couplings can be assembled both vertically or horizontally with no need for any special assembly tools. The smooth and hard surface plus the high thermal stability and resistance to lubricants, fuels, hydraulic fluids, dissolvents, and so on, make polyamide an ideal material for components stressed by sliding, particularly for the coupling production. Features and Benefits. Double cardanic curved-tooth gear couplingВ® For all applications in the range of machinery and hydraulics Maintenance free due to material combination nylon/steel Taper and inch bores for hydraulic pumps 100В° maximum operating temperature Absorbs axial, angular and radial misalignment Torsionally rigid Short shaft distance. Product Application Information. Food industry, print and paper industry, textile industry, sewage technology, wash-mobiles, chemical and pharmaceutical, offshore units, and so on. For use in aggressive environments (air, water, chemicals, and so on).</div></td> | 29.621 | KTR Kupplungstechnik | Curved-tooth coupling | f8691708-01.jpg
50 | KTR 081305012022 Self-centering clamping set 12X22 | 81305012022 | <td valign=top class=BD02 style="border-width: 4px 5px;"><div >CLAMPEXВ® clamping elements are shaft-hub-connections. They allow for a backlash-free and non-positive connection between cylindric smooth shafts and hub bores without keyway. The clamping elements are clamped via integrated screws which are used for non-destructive untightening of the clamping elements. Here series KTR 150 forms the only exception. Depending on the type the clamping elements are either untightened merely by declamping the screws or additionally pulling off the individual elements of the clamping set from each other.</div><div class="fw_b fs_2" style="margin:5px 0px;">More information:</div><table border=0 cellspacing=0 cellpadding=0 class="fs_2 BD05 bw_0001" width="100%"><tr><td width="30%" class=B5><img src='/p.gif' alt='' width=115 height=1 class=bpxl></td><td width="70%" class=B5><img src='/p.gif' alt='' width=1 height=1 class=bpxl></td></tr><tr class=B2><td class=bd05rb valign=top><div class="m5 fw_b">Outer diameter:</div></td><td class=bd05rb valign=top><div class=m5>22 mm</div></td></tr><tr class=B14><td class=bd05rb valign=top><div class="m5 fw_b">Inner diameter (1):</div></td><td class=bd05rb valign=top><div class=m5>12 mm</div></td></tr><tr class=B2><td class=bd05rb valign=top><div class="m5 fw_b">D 1:</div></td><td class=bd05rb valign=top><div class=m5>22 mm</div></td></tr><tr class=B14><td class=bd05rb valign=top><div class="m5 fw_b">D:</div></td><td class=bd05rb valign=top><div class=m5>12 mm</div></td></tr></table></td> | 17.50 | KTR Kupplungstechnik | Shaft hub locking assembly | ktr-clampex-130.jpg
51 | KTR Barrel Gear Coupling Hub BOWEXM28-COMPLETE | BOWEXM28-COMPLETE | <td valign=top class=BD02 style="border-width: 4px 5px;"><div >Bore = 28mm<br>Outside Diameter = 44mm<br>Torque Rating = 135Nm<br>Misalignment - Angular = В±0.6В°@3000 rpm, В±0.9В°@1500 rpm<br>Misalignment - Parallel = В±0.23mm@3000 rpm, В±0.35mm@1500 rpm<br>Maximum Speed = 8500rpm<br><br>BoWexВ® couplings with attachments that can generate heat, static charge and sparks are ;u not ;/u permitted for use in hazardous locations. Hubs are supplied unbored, it is down to the customer to machine to finish, within the couplings parameters. BoWex M Tooth Gear Couplings. BoWexВ® Curved-tooth gear couplingsВ® are flexible shaft connections for a positive torque transmission and used to compensate for axial, radial and angular shaft misalignment. Using curved-tooth gear couplingsВ® avoids any edge pressure in the spline plus angular and radial displacements are avoided so that BoWexВ® couplings are almost free from wear. The material combination of steel hubs and polyamide sleeves allows for maintenance free continuous operation with low friction on the teeth. While any metallic materials tend to "corrode" in case of dry running, slide combinations with polyamide and steel are operative without any lubrication or maintenance. Due to the double cardanic operation of BoWexВ® couplings, restoring forces can be neglected in case of angular and radial displacements. Periodic fluctuations in angular velocity do not arise. BoWexВ® couplings can be assembled both vertically or horizontally with no need for any special assembly tools. The smooth and hard surface plus the high thermal stability and resistance to lubricants, fuels, hydraulic fluids, dissolvents, and so on, make polyamide an ideal material for components stressed by sliding, particularly for the coupling production. Features and Benefits. Double cardanic curved-tooth gear couplingВ® For all applications in the range of machinery and hydraulics Maintenance free due to material combination nylon/steel Taper and inch bores for hydraulic pumps 100В° maximum operating temperature Absorbs axial, angular and radial misalignment Torsionally rigid Short shaft distance. Product Application Information. Food industry, print and paper industry, textile industry, sewage technology, wash-mobiles, chemical and pharmaceutical, offshore units, and so on. For use in aggressive environments (air, water, chemicals, and so on).</div></td> | 44.095 | KTR Kupplungstechnik | Curved-tooth coupling | f8691714-01.jpg
52 | KTR 081305014026 Self-centering clamping set 14X26 | 81305014026 | <td valign=top class=BD02 style="border-width: 4px 5px;"><div >CLAMPEXВ® clamping elements are shaft-hub-connections. They allow for a backlash-free and non-positive connection between cylindric smooth shafts and hub bores without keyway. The clamping elements are clamped via integrated screws which are used for non-destructive untightening of the clamping elements. Here series KTR 150 forms the only exception. Depending on the type the clamping elements are either untightened merely by declamping the screws or additionally pulling off the individual elements of the clamping set from each other.</div><div class="fw_b fs_2" style="margin:5px 0px;">More information:</div><table border=0 cellspacing=0 cellpadding=0 class="fs_2 BD05 bw_0001" width="100%"><tr><td width="30%" class=B5><img src='/p.gif' alt='' width=115 height=1 class=bpxl></td><td width="70%" class=B5><img src='/p.gif' alt='' width=1 height=1 class=bpxl></td></tr><tr class=B2><td class=bd05rb valign=top><div class="m5 fw_b">Outer diameter:</div></td><td class=bd05rb valign=top><div class=m5>26 mm</div></td></tr><tr class=B14><td class=bd05rb valign=top><div class="m5 fw_b">Inner diameter (1):</div></td><td class=bd05rb valign=top><div class=m5>14 mm</div></td></tr><tr class=B2><td class=bd05rb valign=top><div class="m5 fw_b">D 1:</div></td><td class=bd05rb valign=top><div class=m5>26 mm</div></td></tr><tr class=B14><td class=bd05rb valign=top><div class="m5 fw_b">D:</div></td><td class=bd05rb valign=top><div class=m5>14 mm</div></td></tr></table></td> | 16.48 | KTR Kupplungstechnik | Shaft hub locking assembly | ktr-clampex-130.jpg
53 | KTR Barrel Gear Coupling Hub BOWEXM32-COMPLETE | BOWEXM32-COMPLETE | <td valign=top class=BD02 style="border-width: 4px 5px;"><div >Outside Diameter = 50mm<br>Torque Rating = 180Nm<br>Misalignment - Angular = В±0.6 В° @ 3000 rpm, В±0.9 В° @ 1500 rpm<br>Misalignment - Parallel = В±0.23 mm @ 3000 rpm, В±0.35 mm @ 1500 rpm<br>Maximum Speed = 7500rpm<br><br>BoWexВ® couplings with attachments that can generate heat, static charge and sparks are ;u not ;/u permitted for use in hazardous locations. Hubs are supplied unbored, it is down to the customer to machine to finish, within the couplings parameters. BoWex M Tooth Gear Couplings. BoWexВ® Curved-tooth gear couplingsВ® are flexible shaft connections for a positive torque transmission and used to compensate for axial, radial and angular shaft misalignment. Using curved-tooth gear couplingsВ® avoids any edge pressure in the spline plus angular and radial displacements are avoided so that BoWexВ® couplings are almost free from wear. The material combination of steel hubs and polyamide sleeves allows for maintenance free continuous operation with low friction on the teeth. While any metallic materials tend to "corrode" in case of dry running, slide combinations with polyamide and steel are operative without any lubrication or maintenance. Due to the double cardanic operation of BoWexВ® couplings, restoring forces can be neglected in case of angular and radial displacements. Periodic fluctuations in angular velocity do not arise. BoWexВ® couplings can be assembled both vertically or horizontally with no need for any special assembly tools. The smooth and hard surface plus the high thermal stability and resistance to lubricants, fuels, hydraulic fluids, dissolvents, and so on, make polyamide an ideal material for components stressed by sliding, particularly for the coupling production. Features and Benefits. Double cardanic curved-tooth gear couplingВ® For all applications in the range of machinery and hydraulics Maintenance free due to material combination nylon/steel Taper and inch bores for hydraulic pumps 100В° maximum operating temperature Absorbs axial, angular and radial misalignment Torsionally rigid Short shaft distance. Product Application Information. Food industry, print and paper industry, textile industry, sewage technology, wash-mobiles, chemical and pharmaceutical, offshore units, and so on. For use in aggressive environments (air, water, chemicals, and so on).</div></td> | 40.788 | KTR Kupplungstechnik | Curved-tooth coupling | f8691720-01.jpg
54 | KTR 081305015026 Self-centering clamping set 15X26 | 81305015026 | <td valign=top class=BD02 style="border-width: 4px 5px;"><div >CLAMPEXВ® clamping elements are shaft-hub-connections. They allow for a backlash-free and non-positive connection between cylindric smooth shafts and hub bores without keyway. The clamping elements are clamped via integrated screws which are used for non-destructive untightening of the clamping elements. Here series KTR 150 forms the only exception. Depending on the type the clamping elements are either untightened merely by declamping the screws or additionally pulling off the individual elements of the clamping set from each other.</div><div class="fw_b fs_2" style="margin:5px 0px;">More information:</div><table border=0 cellspacing=0 cellpadding=0 class="fs_2 BD05 bw_0001" width="100%"><tr><td width="30%" class=B5><img src='/p.gif' alt='' width=115 height=1 class=bpxl></td><td width="70%" class=B5><img src='/p.gif' alt='' width=1 height=1 class=bpxl></td></tr><tr class=B2><td class=bd05rb valign=top><div class="m5 fw_b">Outer diameter:</div></td><td class=bd05rb valign=top><div class=m5>26 mm</div></td></tr><tr class=B14><td class=bd05rb valign=top><div class="m5 fw_b">Inner diameter (1):</div></td><td class=bd05rb valign=top><div class=m5>15 mm</div></td></tr><tr class=B2><td class=bd05rb valign=top><div class="m5 fw_b">D 1:</div></td><td class=bd05rb valign=top><div class=m5>26 mm</div></td></tr><tr class=B14><td class=bd05rb valign=top><div class="m5 fw_b">D:</div></td><td class=bd05rb valign=top><div class=m5>15 mm</div></td></tr></table></td> | 17.50 | KTR Kupplungstechnik | Shaft hub locking assembly | ktr-clampex-130.jpg
55 | KTR Barrel Gear Coupling Hub BOWEXM48-COMPLETE | BOWEXM48-COMPLETE | <td valign=top class=BD02 style="border-width: 4px 5px;"><div >Outside Diameter = 68mm<br>Torque Rating = 420Nm<br>Misalignment - Angular = В±0.6 В° @ 3000 rpm, В±0.9 В° @ 1500 rpm<br>Misalignment - Parallel = В±0.25 mm @ 3000 rpm, В±0.4 mm @ 1500 rpm<br>Maximum Speed = 5600rpm<br><br>BoWexВ® couplings with attachments that can generate heat, static charge and sparks are ;u not ;/u permitted for use in hazardous locations. Hubs are supplied unbored, it is down to the customer to machine to finish, within the couplings parameters. BoWex M Tooth Gear Couplings. BoWexВ® Curved-tooth gear couplingsВ® are flexible shaft connections for a positive torque transmission and used to compensate for axial, radial and angular shaft misalignment. Using curved-tooth gear couplingsВ® avoids any edge pressure in the spline plus angular and radial displacements are avoided so that BoWexВ® couplings are almost free from wear. The material combination of steel hubs and polyamide sleeves allows for maintenance free continuous operation with low friction on the teeth. While any metallic materials tend to "corrode" in case of dry running, slide combinations with polyamide and steel are operative without any lubrication or maintenance. Due to the double cardanic operation of BoWexВ® couplings, restoring forces can be neglected in case of angular and radial displacements. Periodic fluctuations in angular velocity do not arise. BoWexВ® couplings can be assembled both vertically or horizontally with no need for any special assembly tools. The smooth and hard surface plus the high thermal stability and resistance to lubricants, fuels, hydraulic fluids, dissolvents, and so on, make polyamide an ideal material for components stressed by sliding, particularly for the coupling production. Features and Benefits. Double cardanic curved-tooth gear couplingВ® For all applications in the range of machinery and hydraulics Maintenance free due to material combination nylon/steel Taper and inch bores for hydraulic pumps 100В° maximum operating temperature Absorbs axial, angular and radial misalignment Torsionally rigid Short shaft distance. Product Application Information. Food industry, print and paper industry, textile industry, sewage technology, wash-mobiles, chemical and pharmaceutical, offshore units, and so on. For use in aggressive environments (air, water, chemicals, and so on).</div></td> | 83.725 | KTR Kupplungstechnik | Curved-tooth coupling | f8691758-01.jpg
56 | KTR 081305016026 Self-centering clamping set 16X26 | 81305016026 | <td valign=top class=BD02 style="border-width: 4px 5px;"><div >CLAMPEXВ® clamping elements are shaft-hub-connections. They allow for a backlash-free and non-positive connection between cylindric smooth shafts and hub bores without keyway. The clamping elements are clamped via integrated screws which are used for non-destructive untightening of the clamping elements. Here series KTR 150 forms the only exception. Depending on the type the clamping elements are either untightened merely by declamping the screws or additionally pulling off the individual elements of the clamping set from each other.</div><div class="fw_b fs_2" style="margin:5px 0px;">More information:</div><table border=0 cellspacing=0 cellpadding=0 class="fs_2 BD05 bw_0001" width="100%"><tr><td width="30%" class=B5><img src='/p.gif' alt='' width=115 height=1 class=bpxl></td><td width="70%" class=B5><img src='/p.gif' alt='' width=1 height=1 class=bpxl></td></tr><tr class=B2><td class=bd05rb valign=top><div class="m5 fw_b">Outer diameter:</div></td><td class=bd05rb valign=top><div class=m5>26 mm</div></td></tr><tr class=B14><td class=bd05rb valign=top><div class="m5 fw_b">Inner diameter (1):</div></td><td class=bd05rb valign=top><div class=m5>16 mm</div></td></tr><tr class=B2><td class=bd05rb valign=top><div class="m5 fw_b">D 1:</div></td><td class=bd05rb valign=top><div class=m5>26 mm</div></td></tr><tr class=B14><td class=bd05rb valign=top><div class="m5 fw_b">D:</div></td><td class=bd05rb valign=top><div class=m5>16 mm</div></td></tr></table></td> | 17.50 | KTR Kupplungstechnik | Shaft hub locking assembly | ktr-clampex-130.jpg
57 | KTR Barrel Gear Coupling Hub BOWEXM38-COMPLETE | BOWEXM38-COMPLETE | <td valign=top class=BD02 style="border-width: 4px 5px;"><div >Bore = 38mm<br>Outside Diameter = 58mm<br>Torque Rating = 240Nm<br>Misalignment - Angular = В±0.6В°@3000 rpm, В±0.9В°@1500 rpm<br>Misalignment - Parallel = В±0.25mm@3000 rpm, В±0.4mm@1500 rpm<br>Maximum Speed = 6700rpm<br><br>BoWexВ® couplings with attachments that can generate heat, static charge and sparks are ;u not ;/u permitted for use in hazardous locations. Hubs are supplied unbored, it is down to the customer to machine to finish, within the couplings parameters. BoWex M Tooth Gear Couplings. BoWexВ® Curved-tooth gear couplingsВ® are flexible shaft connections for a positive torque transmission and used to compensate for axial, radial and angular shaft misalignment. Using curved-tooth gear couplingsВ® avoids any edge pressure in the spline plus angular and radial displacements are avoided so that BoWexВ® couplings are almost free from wear. The material combination of steel hubs and polyamide sleeves allows for maintenance free continuous operation with low friction on the teeth. While any metallic materials tend to "corrode" in case of dry running, slide combinations with polyamide and steel are operative without any lubrication or maintenance. Due to the double cardanic operation of BoWexВ® couplings, restoring forces can be neglected in case of angular and radial displacements. Periodic fluctuations in angular velocity do not arise. BoWexВ® couplings can be assembled both vertically or horizontally with no need for any special assembly tools. The smooth and hard surface plus the high thermal stability and resistance to lubricants, fuels, hydraulic fluids, dissolvents, and so on, make polyamide an ideal material for components stressed by sliding, particularly for the coupling production. Features and Benefits. Double cardanic curved-tooth gear couplingВ® For all applications in the range of machinery and hydraulics Maintenance free due to material combination nylon/steel Taper and inch bores for hydraulic pumps 100В° maximum operating temperature Absorbs axial, angular and radial misalignment Torsionally rigid Short shaft distance. Product Application Information. Food industry, print and paper industry, textile industry, sewage technology, wash-mobiles, chemical and pharmaceutical, offshore units, and so on. For use in aggressive environments (air, water, chemicals, and so on).</div></td> | 66.449 | KTR Kupplungstechnik | Curved-tooth coupling | f8691736-01.jpg
58 | KTR 081305005014 Self-centering clamping set 5X14 | 81305005014 | <td valign=top class=BD02 style="border-width: 4px 5px;"><div >CLAMPEXВ® clamping elements are shaft-hub-connections. They allow for a backlash-free and non-positive connection between cylindric smooth shafts and hub bores without keyway. The clamping elements are clamped via integrated screws which are used for non-destructive untightening of the clamping elements. Here series KTR 150 forms the only exception. Depending on the type the clamping elements are either untightened merely by declamping the screws or additionally pulling off the individual elements of the clamping set from each other.</div><div class="fw_b fs_2" style="margin:5px 0px;">More information:</div><table border=0 cellspacing=0 cellpadding=0 class="fs_2 BD05 bw_0001" width="100%"><tr><td width="30%" class=B5><img src='/p.gif' alt='' width=115 height=1 class=bpxl></td><td width="70%" class=B5><img src='/p.gif' alt='' width=1 height=1 class=bpxl></td></tr><tr class=B2><td class=bd05rb valign=top><div class="m5 fw_b">Outer diameter:</div></td><td class=bd05rb valign=top><div class=m5>14 mm</div></td></tr><tr class=B14><td class=bd05rb valign=top><div class="m5 fw_b">Inner diameter (1):</div></td><td class=bd05rb valign=top><div class=m5>5 mm</div></td></tr><tr class=B2><td class=bd05rb valign=top><div class="m5 fw_b">Temp. max.:</div></td><td class=bd05rb valign=top><div class=m5>160 В°C</div></td></tr><tr class=B14><td class=bd05rb valign=top><div class="m5 fw_b">Temp. min.:</div></td><td class=bd05rb valign=top><div class=m5>-20 В°C</div></td></tr><tr class=B2><td class=bd05rb valign=top><div class="m5 fw_b">D 1:</div></td><td class=bd05rb valign=top><div class=m5>14 mm</div></td></tr><tr class=B14><td class=bd05rb valign=top><div class="m5 fw_b">D:</div></td><td class=bd05rb valign=top><div class=m5>5 mm</div></td></tr></table></td> | 2026-07-14 | KTR Kupplungstechnik | Shaft hub locking assembly | ktr-clampex-130.jpg
59 | KTR Barrel Gear Coupling Hub BOWEXM42-COMPLETE | BOWEXM42-COMPLETE | <td valign=top class=BD02 style="border-width: 4px 5px;"><div >Outside Diameter = 65mm<br>Torque Rating = 300Nm<br>Misalignment - Angular = В±0.6 В° @ 3000 rpm, В±0.9 В° @ 1500 rpm<br>Misalignment - Parallel = В±0.25 mm @ 3000 rpm, В±0.4 mm @ 1500 rpm<br>Maximum Speed = 6000rpm<br><br>BoWexВ® couplings with attachments that can generate heat, static charge and sparks are ;u not ;/u permitted for use in hazardous locations. Hubs are supplied unbored, it is down to the customer to machine to finish, within the couplings parameters. BoWex M Tooth Gear Couplings. BoWexВ® Curved-tooth gear couplingsВ® are flexible shaft connections for a positive torque transmission and used to compensate for axial, radial and angular shaft misalignment. Using curved-tooth gear couplingsВ® avoids any edge pressure in the spline plus angular and radial displacements are avoided so that BoWexВ® couplings are almost free from wear. The material combination of steel hubs and polyamide sleeves allows for maintenance free continuous operation with low friction on the teeth. While any metallic materials tend to "corrode" in case of dry running, slide combinations with polyamide and steel are operative without any lubrication or maintenance. Due to the double cardanic operation of BoWexВ® couplings, restoring forces can be neglected in case of angular and radial displacements. Periodic fluctuations in angular velocity do not arise. BoWexВ® couplings can be assembled both vertically or horizontally with no need for any special assembly tools. The smooth and hard surface plus the high thermal stability and resistance to lubricants, fuels, hydraulic fluids, dissolvents, and so on, make polyamide an ideal material for components stressed by sliding, particularly for the coupling production. Features and Benefits. Double cardanic curved-tooth gear couplingВ® For all applications in the range of machinery and hydraulics Maintenance free due to material combination nylon/steel Taper and inch bores for hydraulic pumps 100В° maximum operating temperature Absorbs axial, angular and radial misalignment Torsionally rigid Short shaft distance. Product Application Information. Food industry, print and paper industry, textile industry, sewage technology, wash-mobiles, chemical and pharmaceutical, offshore units, and so on. For use in aggressive environments (air, water, chemicals, and so on).</div></td> | 77.844 | KTR Kupplungstechnik | Curved-tooth coupling | f8691742-01.jpg
60 | KTR 081305006014 Self-centering clamping set 6X14 | 81305006014 | <td valign=top class=BD02 style="border-width: 4px 5px;"><div >CLAMPEXВ® clamping elements are shaft-hub-connections. They allow for a backlash-free and non-positive connection between cylindric smooth shafts and hub bores without keyway. The clamping elements are clamped via integrated screws which are used for non-destructive untightening of the clamping elements. Here series KTR 150 forms the only exception. Depending on the type the clamping elements are either untightened merely by declamping the screws or additionally pulling off the individual elements of the clamping set from each other.</div><div class="fw_b fs_2" style="margin:5px 0px;">More information:</div><table border=0 cellspacing=0 cellpadding=0 class="fs_2 BD05 bw_0001" width="100%"><tr><td width="30%" class=B5><img src='/p.gif' alt='' width=115 height=1 class=bpxl></td><td width="70%" class=B5><img src='/p.gif' alt='' width=1 height=1 class=bpxl></td></tr><tr class=B2><td class=bd05rb valign=top><div class="m5 fw_b">Outer diameter:</div></td><td class=bd05rb valign=top><div class=m5>14 mm</div></td></tr><tr class=B14><td class=bd05rb valign=top><div class="m5 fw_b">Inner diameter (1):</div></td><td class=bd05rb valign=top><div class=m5>6 mm</div></td></tr><tr class=B2><td class=bd05rb valign=top><div class="m5 fw_b">D 1:</div></td><td class=bd05rb valign=top><div class=m5>14 mm</div></td></tr><tr class=B14><td class=bd05rb valign=top><div class="m5 fw_b">D:</div></td><td class=bd05rb valign=top><div class=m5>6 mm</div></td></tr></table></td> | 2026-07-14 | KTR Kupplungstechnik | Shaft hub locking assembly | ktr-clampex-130.jpg
61 | KTR Jaw Coupling Spider | ROTEX28-92SHEL-KTR | <td valign=top class=BD02 style="border-width: 4px 5px;"><div >Coupling Types = Curved Jaw Coupling<br>Misalignment - Angular = 0.9В°<br>Misalignment - Parallel = 0.25mm<br>Misalignment - Axial = -0.7 mm, +1.5 mm<br><br>Each Coupling requires two hubs and a spider. KTR Jaw Coupling Spiders. Jaw coupling spiders for use with KTR's range of hubs. Manufactured from T-PURВ® an improved polyurethane that is able to withstand significantly higher temperatures than standard polyurethane spiders giving greatly improved length of service. Available in 92 (shore-A), 98 (shore-A) and 64 (shore-D) for varying degrees of damping in various sizes to suit a wide variety of applications. ATEX approved.</div></td> | 6.198 | KTR Kupplungstechnik | Coupling spider | f8087305-01.jpg
62 | KTR 081305020035 Self-centering clamping set 20X35 | 81305020035 | <td valign=top class=BD02 style="border-width: 4px 5px;"><div >CLAMPEXВ® clamping elements are shaft-hub-connections. They allow for a backlash-free and non-positive connection between cylindric smooth shafts and hub bores without keyway. The clamping elements are clamped via integrated screws which are used for non-destructive untightening of the clamping elements. Here series KTR 150 forms the only exception. Depending on the type the clamping elements are either untightened merely by declamping the screws or additionally pulling off the individual elements of the clamping set from each other.</div><div class="fw_b fs_2" style="margin:5px 0px;">More information:</div><table border=0 cellspacing=0 cellpadding=0 class="fs_2 BD05 bw_0001" width="100%"><tr><td width="30%" class=B5><img src='/p.gif' alt='' width=115 height=1 class=bpxl></td><td width="70%" class=B5><img src='/p.gif' alt='' width=1 height=1 class=bpxl></td></tr><tr class=B2><td class=bd05rb valign=top><div class="m5 fw_b">Outer diameter:</div></td><td class=bd05rb valign=top><div class=m5>35 mm</div></td></tr><tr class=B14><td class=bd05rb valign=top><div class="m5 fw_b">Inner diameter (1):</div></td><td class=bd05rb valign=top><div class=m5>20 mm</div></td></tr><tr class=B2><td class=bd05rb valign=top><div class="m5 fw_b">D 1:</div></td><td class=bd05rb valign=top><div class=m5>35 mm</div></td></tr><tr class=B14><td class=bd05rb valign=top><div class="m5 fw_b">D:</div></td><td class=bd05rb valign=top><div class=m5>20 mm</div></td></tr></table></td> | 18.81 | KTR Kupplungstechnik | Shaft hub locking assembly | ktr-clampex-130.jpg
63 | KTR Barrel Gear Coupling Hub BOWEXM65-COMPLETE | BOWEXM65-COMPLETE | <td valign=top class=BD02 style="border-width: 4px 5px;"><div >Bore = 65mm<br>Outside Diameter = 96mm<br>Torque Rating = 1140Nm<br>Misalignment - Angular = В±0.5В°@3000 rpm, В±0.7В°@1500 rpm<br>Misalignment - Parallel = В±0.28mm@3000 rpm, В±0.45mm@1500 rpm<br>Maximum Speed = 4000rpm<br><br>BoWexВ® couplings with attachments that can generate heat, static charge and sparks are ;u not ;/u permitted for use in hazardous locations. Hubs are supplied unbored, it is down to the customer to machine to finish, within the couplings parameters. BoWex M Tooth Gear Couplings. BoWexВ® Curved-tooth gear couplingsВ® are flexible shaft connections for a positive torque transmission and used to compensate for axial, radial and angular shaft misalignment. Using curved-tooth gear couplingsВ® avoids any edge pressure in the spline plus angular and radial displacements are avoided so that BoWexВ® couplings are almost free from wear. The material combination of steel hubs and polyamide sleeves allows for maintenance free continuous operation with low friction on the teeth. While any metallic materials tend to "corrode" in case of dry running, slide combinations with polyamide and steel are operative without any lubrication or maintenance. Due to the double cardanic operation of BoWexВ® couplings, restoring forces can be neglected in case of angular and radial displacements. Periodic fluctuations in angular velocity do not arise. BoWexВ® couplings can be assembled both vertically or horizontally with no need for any special assembly tools. The smooth and hard surface plus the high thermal stability and resistance to lubricants, fuels, hydraulic fluids, dissolvents, and so on, make polyamide an ideal material for components stressed by sliding, particularly for the coupling production. Features and Benefits. Double cardanic curved-tooth gear couplingВ® For all applications in the range of machinery and hydraulics Maintenance free due to material combination nylon/steel Taper and inch bores for hydraulic pumps 100В° maximum operating temperature Absorbs axial, angular and radial misalignment Torsionally rigid Short shaft distance. Product Application Information. Food industry, print and paper industry, textile industry, sewage technology, wash-mobiles, chemical and pharmaceutical, offshore units, and so on. For use in aggressive environments (air, water, chemicals, and so on).</div></td> | 119.781 | KTR Kupplungstechnik | Curved-tooth coupling | f8691764-01.jpg
64 | KTR 081305022042 Self-centering clamping set 22X42 | 81305022042 | <td valign=top class=BD02 style="border-width: 4px 5px;"><div >CLAMPEXВ® clamping elements are shaft-hub-connections. They allow for a backlash-free and non-positive connection between cylindric smooth shafts and hub bores without keyway. The clamping elements are clamped via integrated screws which are used for non-destructive untightening of the clamping elements. Here series KTR 150 forms the only exception. Depending on the type the clamping elements are either untightened merely by declamping the screws or additionally pulling off the individual elements of the clamping set from each other.</div><div class="fw_b fs_2" style="margin:5px 0px;">More information:</div><table border=0 cellspacing=0 cellpadding=0 class="fs_2 BD05 bw_0001" width="100%"><tr><td width="30%" class=B5><img src='/p.gif' alt='' width=115 height=1 class=bpxl></td><td width="70%" class=B5><img src='/p.gif' alt='' width=1 height=1 class=bpxl></td></tr><tr class=B2><td class=bd05rb valign=top><div class="m5 fw_b">Outer diameter:</div></td><td class=bd05rb valign=top><div class=m5>42 mm</div></td></tr><tr class=B14><td class=bd05rb valign=top><div class="m5 fw_b">Inner diameter (1):</div></td><td class=bd05rb valign=top><div class=m5>22 mm</div></td></tr><tr class=B2><td class=bd05rb valign=top><div class="m5 fw_b">D 1:</div></td><td class=bd05rb valign=top><div class=m5>42 mm</div></td></tr><tr class=B14><td class=bd05rb valign=top><div class="m5 fw_b">D:</div></td><td class=bd05rb valign=top><div class=m5>22 mm</div></td></tr></table></td> | 20.50 | KTR Kupplungstechnik | Shaft hub locking assembly | ktr-clampex-130.jpg
65 | KTR Jaw Coupling Spider | ROTEX28-98SHEL-KTR | <td valign=top class=BD02 style="border-width: 4px 5px;"><div >Coupling Types = Curved Jaw Coupling<br>Misalignment - Angular = 0.9В°<br>Misalignment - Parallel = 0.25mm<br>Misalignment - Axial = -0.7 mm, +1.5 mm<br><br>Each Coupling requires two hubs and a spider. KTR Jaw Coupling Spiders. Jaw coupling spiders for use with KTR's range of hubs. Manufactured from T-PURВ® an improved polyurethane that is able to withstand significantly higher temperatures than standard polyurethane spiders giving greatly improved length of service. Available in 92 (shore-A), 98 (shore-A) and 64 (shore-D) for varying degrees of damping in various sizes to suit a wide variety of applications. ATEX approved.</div></td> | 6.198 | KTR Kupplungstechnik | Coupling spider | r8087291-01.jpg
66 | KTR 081305024042 Self-centering clamping set 24X42 | 81305024042 | <td valign=top class=BD02 style="border-width: 4px 5px;"><div >CLAMPEXВ® clamping elements are shaft-hub-connections. They allow for a backlash-free and non-positive connection between cylindric smooth shafts and hub bores without keyway. The clamping elements are clamped via integrated screws which are used for non-destructive untightening of the clamping elements. Here series KTR 150 forms the only exception. Depending on the type the clamping elements are either untightened merely by declamping the screws or additionally pulling off the individual elements of the clamping set from each other.</div><div class="fw_b fs_2" style="margin:5px 0px;">More information:</div><table border=0 cellspacing=0 cellpadding=0 class="fs_2 BD05 bw_0001" width="100%"><tr><td width="30%" class=B5><img src='/p.gif' alt='' width=115 height=1 class=bpxl></td><td width="70%" class=B5><img src='/p.gif' alt='' width=1 height=1 class=bpxl></td></tr><tr class=B2><td class=bd05rb valign=top><div class="m5 fw_b">Outer diameter:</div></td><td class=bd05rb valign=top><div class=m5>42 mm</div></td></tr><tr class=B14><td class=bd05rb valign=top><div class="m5 fw_b">Inner diameter (1):</div></td><td class=bd05rb valign=top><div class=m5>24 mm</div></td></tr><tr class=B2><td class=bd05rb valign=top><div class="m5 fw_b">D 1:</div></td><td class=bd05rb valign=top><div class=m5>42 mm</div></td></tr><tr class=B14><td class=bd05rb valign=top><div class="m5 fw_b">D:</div></td><td class=bd05rb valign=top><div class=m5>24 mm</div></td></tr></table></td> | 20.50 | KTR Kupplungstechnik | Shaft hub locking assembly | ktr-clampex-130.jpg
67 | KTR Jaw Coupling Spider | ROTEX38-92SHEL-KTR | <td valign=top class=BD02 style="border-width: 4px 5px;"><div >Coupling Types = Curved Jaw Coupling<br>Misalignment - Angular = 1В°<br>Misalignment - Parallel = 0.28mm<br>Misalignment - Axial = -0.7 mm, +1.8 mm<br><br>Each Coupling requires two hubs and a spider. KTR Jaw Coupling Spiders. Jaw coupling spiders for use with KTR's range of hubs. Manufactured from T-PURВ® an improved polyurethane that is able to withstand significantly higher temperatures than standard polyurethane spiders giving greatly improved length of service. Available in 92 (shore-A), 98 (shore-A) and 64 (shore-D) for varying degrees of damping in various sizes to suit a wide variety of applications. ATEX approved.</div></td> | 10.712 | KTR Kupplungstechnik | Coupling spider | r8087282-01.jpg
68 | KTR 081305025042 Self-centering clamping set 25X42 | 81305025042 | <td valign=top class=BD02 style="border-width: 4px 5px;"><div >CLAMPEXВ® clamping elements are shaft-hub-connections. They allow for a backlash-free and non-positive connection between cylindric smooth shafts and hub bores without keyway. The clamping elements are clamped via integrated screws which are used for non-destructive untightening of the clamping elements. Here series KTR 150 forms the only exception. Depending on the type the clamping elements are either untightened merely by declamping the screws or additionally pulling off the individual elements of the clamping set from each other.</div><div class="fw_b fs_2" style="margin:5px 0px;">More information:</div><table border=0 cellspacing=0 cellpadding=0 class="fs_2 BD05 bw_0001" width="100%"><tr><td width="30%" class=B5><img src='/p.gif' alt='' width=115 height=1 class=bpxl></td><td width="70%" class=B5><img src='/p.gif' alt='' width=1 height=1 class=bpxl></td></tr><tr class=B2><td class=bd05rb valign=top><div class="m5 fw_b">Outer diameter:</div></td><td class=bd05rb valign=top><div class=m5>42 mm</div></td></tr><tr class=B14><td class=bd05rb valign=top><div class="m5 fw_b">Inner diameter (1):</div></td><td class=bd05rb valign=top><div class=m5>25 mm</div></td></tr><tr class=B2><td class=bd05rb valign=top><div class="m5 fw_b">D 1:</div></td><td class=bd05rb valign=top><div class=m5>42 mm</div></td></tr><tr class=B14><td class=bd05rb valign=top><div class="m5 fw_b">D:</div></td><td class=bd05rb valign=top><div class=m5>25 mm</div></td></tr></table></td> | 20.50 | KTR Kupplungstechnik | Shaft hub locking assembly | ktr-clampex-130.jpg
69 | KTR Barrel Gear Coupling Sleeve BOWEXM32-SLEEVE-PB | BOWEXM32-SLEEVE-PB | <td valign=top class=BD02 style="border-width: 4px 5px;"><div >Outside Diameter = 75mm<br>Length = 48mm<br>Series = BowexВ®<br><br>Each coupling comprises of three parts (sold separately) two coupling hubs and a gear coupling sleeve. BoWex M Tooth Gear Coupling Sleeve. BoWexВ® Curved-tooth gear couplingsВ® are flexible shaft connections for a positive torque transmission and used to compensate for axial, radial and angular shaft misalignment. Using curved-tooth gear couplingsВ® avoids any edge pressure in the spline plus angular and radial displacements are avoided so that BoWexВ® couplings are almost free from wear. The material combination of steel hubs and polyamide sleeves allows for maintenance free continuous operation with low friction on the teeth. While any metallic materials tend to "corrode" in case of dry running, slide combinations with polyamide and steel are operative without any lubrication or maintenance. Due to the double cardanic operation of BoWexВ® couplings, restoring forces can be neglected in case of angular and radial displacements. Periodic fluctuations in angular velocity do not arise. BoWexВ® couplings can be assembled both vertically or horizontally with no need for any special assembly tools. The smooth and hard surface plus the high thermal stability and resistance to lubricants, fuels, hydraulic fluids, dissolvents, and so on, make polyamide an ideal material for components stressed by sliding, particularly for the coupling production. Features and Benefits. For all applications in the range of machinery and hydraulics Maintenance free due to material combination nylon/steel Taper and inch bores for hydraulic pumps 100В° maximum operating temperature Absorbs axial, angular and radial misalignment Torsionally rigid Short shaft distance. Product Application Information. Food industry, print and paper industry, textile industry, sewage technology, wash-mobiles, chemical and pharmaceutical, offshore units, and so on. For use in aggressive environments (air, water, chemicals, and so on).</div></td> | 1993-12-01 | KTR Kupplungstechnik | Sewage pumps | r8691682-01.jpg
70 | KTR 081305030047 Self-centering clamping set 30X47 | 81305030047 | <td valign=top class=BD02 style="border-width: 4px 5px;"><div >CLAMPEXВ® clamping elements are shaft-hub-connections. They allow for a backlash-free and non-positive connection between cylindric smooth shafts and hub bores without keyway. The clamping elements are clamped via integrated screws which are used for non-destructive untightening of the clamping elements. Here series KTR 150 forms the only exception. Depending on the type the clamping elements are either untightened merely by declamping the screws or additionally pulling off the individual elements of the clamping set from each other.</div><div class="fw_b fs_2" style="margin:5px 0px;">More information:</div><table border=0 cellspacing=0 cellpadding=0 class="fs_2 BD05 bw_0001" width="100%"><tr><td width="30%" class=B5><img src='/p.gif' alt='' width=115 height=1 class=bpxl></td><td width="70%" class=B5><img src='/p.gif' alt='' width=1 height=1 class=bpxl></td></tr><tr class=B2><td class=bd05rb valign=top><div class="m5 fw_b">Outer diameter:</div></td><td class=bd05rb valign=top><div class=m5>47 mm</div></td></tr><tr class=B14><td class=bd05rb valign=top><div class="m5 fw_b">Inner diameter (1):</div></td><td class=bd05rb valign=top><div class=m5>30 mm</div></td></tr><tr class=B2><td class=bd05rb valign=top><div class="m5 fw_b">D 1:</div></td><td class=bd05rb valign=top><div class=m5>47 mm</div></td></tr><tr class=B14><td class=bd05rb valign=top><div class="m5 fw_b">D:</div></td><td class=bd05rb valign=top><div class=m5>30 mm</div></td></tr></table></td> | 22.83 | KTR Kupplungstechnik | Shaft hub locking assembly | ktr-clampex-130.jpg
71 | KTR Jaw Coupling Spider | ROTEX38-98SHEL-KTR | <td valign=top class=BD02 style="border-width: 4px 5px;"><div >Coupling Types = Curved Jaw Coupling<br>Misalignment - Angular = 1В°<br>Misalignment - Parallel = 0.28mm<br>Misalignment - Axial = -0.7 mm, +1.8 mm<br><br>Each Coupling requires two hubs and a spider. KTR Jaw Coupling Spiders. Jaw coupling spiders for use with KTR's range of hubs. Manufactured from T-PURВ® an improved polyurethane that is able to withstand significantly higher temperatures than standard polyurethane spiders giving greatly improved length of service. Available in 92 (shore-A), 98 (shore-A) and 64 (shore-D) for varying degrees of damping in various sizes to suit a wide variety of applications. ATEX approved.</div></td> | 10.712 | KTR Kupplungstechnik | Coupling spider | r8087291-01.jpg
72 | KTR 081305035055 Self-centering clamping set 35X55 | 81305035055 | <td valign=top class=BD02 style="border-width: 4px 5px;"><div >CLAMPEXВ® clamping elements are shaft-hub-connections. They allow for a backlash-free and non-positive connection between cylindric smooth shafts and hub bores without keyway. The clamping elements are clamped via integrated screws which are used for non-destructive untightening of the clamping elements. Here series KTR 150 forms the only exception. Depending on the type the clamping elements are either untightened merely by declamping the screws or additionally pulling off the individual elements of the clamping set from each other.</div><div class="fw_b fs_2" style="margin:5px 0px;">More information:</div><table border=0 cellspacing=0 cellpadding=0 class="fs_2 BD05 bw_0001" width="100%"><tr><td width="30%" class=B5><img src='/p.gif' alt='' width=115 height=1 class=bpxl></td><td width="70%" class=B5><img src='/p.gif' alt='' width=1 height=1 class=bpxl></td></tr><tr class=B2><td class=bd05rb valign=top><div class="m5 fw_b">Outer diameter:</div></td><td class=bd05rb valign=top><div class=m5>55 mm</div></td></tr><tr class=B14><td class=bd05rb valign=top><div class="m5 fw_b">Inner diameter (1):</div></td><td class=bd05rb valign=top><div class=m5>35 mm</div></td></tr><tr class=B2><td class=bd05rb valign=top><div class="m5 fw_b">D 1:</div></td><td class=bd05rb valign=top><div class=m5>55 mm</div></td></tr><tr class=B14><td class=bd05rb valign=top><div class="m5 fw_b">D:</div></td><td class=bd05rb valign=top><div class=m5>35 mm</div></td></tr></table></td> | 29.64 | KTR Kupplungstechnik | Shaft hub locking assembly | ktr-clampex-130.jpg
73 | KTR Jaw Coupling Spider | ROTEX42-92SHEL-KTR | <td valign=top class=BD02 style="border-width: 4px 5px;"><div >Coupling Types = Curved Jaw Coupling<br>Misalignment - Angular = 1В°<br>Misalignment - Parallel = 0.32mm<br>Misalignment - Axial = -1 mm, +2 mm<br><br>Each Coupling requires two hubs and a spider. KTR Jaw Coupling Spiders. Jaw coupling spiders for use with KTR's range of hubs. Manufactured from T-PURВ® an improved polyurethane that is able to withstand significantly higher temperatures than standard polyurethane spiders giving greatly improved length of service. Available in 92 (shore-A), 98 (shore-A) and 64 (shore-D) for varying degrees of damping in various sizes to suit a wide variety of applications. ATEX approved.</div></td> | 15.811 | KTR Kupplungstechnik | Coupling spider | r8087282-01.jpg
74 | KTR 081305040062 Self-centering clamping set 40X62 | 81305040062 | <td valign=top class=BD02 style="border-width: 4px 5px;"><div >CLAMPEXВ® clamping elements are shaft-hub-connections. They allow for a backlash-free and non-positive connection between cylindric smooth shafts and hub bores without keyway. The clamping elements are clamped via integrated screws which are used for non-destructive untightening of the clamping elements. Here series KTR 150 forms the only exception. Depending on the type the clamping elements are either untightened merely by declamping the screws or additionally pulling off the individual elements of the clamping set from each other.</div><div class="fw_b fs_2" style="margin:5px 0px;">More information:</div><table border=0 cellspacing=0 cellpadding=0 class="fs_2 BD05 bw_0001" width="100%"><tr><td width="30%" class=B5><img src='/p.gif' alt='' width=115 height=1 class=bpxl></td><td width="70%" class=B5><img src='/p.gif' alt='' width=1 height=1 class=bpxl></td></tr><tr class=B2><td class=bd05rb valign=top><div class="m5 fw_b">Outer diameter:</div></td><td class=bd05rb valign=top><div class=m5>62 mm</div></td></tr><tr class=B14><td class=bd05rb valign=top><div class="m5 fw_b">Inner diameter (1):</div></td><td class=bd05rb valign=top><div class=m5>40 mm</div></td></tr><tr class=B2><td class=bd05rb valign=top><div class="m5 fw_b">D 1:</div></td><td class=bd05rb valign=top><div class=m5>62 mm</div></td></tr><tr class=B14><td class=bd05rb valign=top><div class="m5 fw_b">D:</div></td><td class=bd05rb valign=top><div class=m5>40 mm</div></td></tr></table></td> | 43.26 | KTR Kupplungstechnik | Shaft hub locking assembly | ktr-clampex-130.jpg
75 | KTR Jaw Coupling Spider | ROTEX28-64SHEL-KTR | <td valign=top class=BD02 style="border-width: 4px 5px;"><div >Coupling Types = Curved Jaw Coupling<br>Misalignment - Angular = 0.5В°<br>Misalignment - Parallel = 0.12mm<br>Misalignment - Axial = -0.7 mm, +1.5 mm<br><br>Each Coupling requires two hubs and a spider. KTR Jaw Coupling Spiders. Jaw coupling spiders for use with KTR's range of hubs. Manufactured from T-PURВ® an improved polyurethane that is able to withstand significantly higher temperatures than standard polyurethane spiders giving greatly improved length of service. Available in 92 (shore-A), 98 (shore-A) and 64 (shore-D) for varying degrees of damping in various sizes to suit a wide variety of applications. ATEX approved.</div></td> | 9.801 | KTR Kupplungstechnik | Coupling spider | r8087294-01.jpg
76 | KTR 081305018035 Self-centering clamping set 18X35 | 81305018035 | <td valign=top class=BD02 style="border-width: 4px 5px;"><div >CLAMPEXВ® clamping elements are shaft-hub-connections. They allow for a backlash-free and non-positive connection between cylindric smooth shafts and hub bores without keyway. The clamping elements are clamped via integrated screws which are used for non-destructive untightening of the clamping elements. Here series KTR 150 forms the only exception. Depending on the type the clamping elements are either untightened merely by declamping the screws or additionally pulling off the individual elements of the clamping set from each other.</div><div class="fw_b fs_2" style="margin:5px 0px;">More information:</div><table border=0 cellspacing=0 cellpadding=0 class="fs_2 BD05 bw_0001" width="100%"><tr><td width="30%" class=B5><img src='/p.gif' alt='' width=115 height=1 class=bpxl></td><td width="70%" class=B5><img src='/p.gif' alt='' width=1 height=1 class=bpxl></td></tr><tr class=B2><td class=bd05rb valign=top><div class="m5 fw_b">Outer diameter:</div></td><td class=bd05rb valign=top><div class=m5>35 mm</div></td></tr><tr class=B14><td class=bd05rb valign=top><div class="m5 fw_b">Inner diameter (1):</div></td><td class=bd05rb valign=top><div class=m5>18 mm</div></td></tr><tr class=B2><td class=bd05rb valign=top><div class="m5 fw_b">D 1:</div></td><td class=bd05rb valign=top><div class=m5>35 mm</div></td></tr><tr class=B14><td class=bd05rb valign=top><div class="m5 fw_b">D:</div></td><td class=bd05rb valign=top><div class=m5>18 mm</div></td></tr></table></td> | 18.81 | KTR Kupplungstechnik | Shaft hub locking assembly | ktr-clampex-130.jpg
77 | KTR Jaw Coupling Spider | ROTEX42-64SHEL-KTR | <td valign=top class=BD02 style="border-width: 4px 5px;"><div >Coupling Types = Curved Jaw Coupling<br>Misalignment - Angular = 0.55В°<br>Misalignment - Parallel = 0.16mm<br>Misalignment - Axial = -1 mm, +2 mm<br><br>Each Coupling requires two hubs and a spider. KTR Jaw Coupling Spiders. Jaw coupling spiders for use with KTR's range of hubs. Manufactured from T-PURВ® an improved polyurethane that is able to withstand significantly higher temperatures than standard polyurethane spiders giving greatly improved length of service. Available in 92 (shore-A), 98 (shore-A) and 64 (shore-D) for varying degrees of damping in various sizes to suit a wide variety of applications. ATEX approved.</div></td> | 26.661 | KTR Kupplungstechnik | Coupling spider | r8087294-01.jpg
78 | KTR 081305019035 Self-centering clamping set 19X35 | 81305019035 | <td valign=top class=BD02 style="border-width: 4px 5px;"><div >CLAMPEXВ® clamping elements are shaft-hub-connections. They allow for a backlash-free and non-positive connection between cylindric smooth shafts and hub bores without keyway. The clamping elements are clamped via integrated screws which are used for non-destructive untightening of the clamping elements. Here series KTR 150 forms the only exception. Depending on the type the clamping elements are either untightened merely by declamping the screws or additionally pulling off the individual elements of the clamping set from each other.</div><div class="fw_b fs_2" style="margin:5px 0px;">More information:</div><table border=0 cellspacing=0 cellpadding=0 class="fs_2 BD05 bw_0001" width="100%"><tr><td width="30%" class=B5><img src='/p.gif' alt='' width=115 height=1 class=bpxl></td><td width="70%" class=B5><img src='/p.gif' alt='' width=1 height=1 class=bpxl></td></tr><tr class=B2><td class=bd05rb valign=top><div class="m5 fw_b">Outer diameter:</div></td><td class=bd05rb valign=top><div class=m5>35 mm</div></td></tr><tr class=B14><td class=bd05rb valign=top><div class="m5 fw_b">Inner diameter (1):</div></td><td class=bd05rb valign=top><div class=m5>19 mm</div></td></tr><tr class=B2><td class=bd05rb valign=top><div class="m5 fw_b">D 1:</div></td><td class=bd05rb valign=top><div class=m5>35 mm</div></td></tr><tr class=B14><td class=bd05rb valign=top><div class="m5 fw_b">D:</div></td><td class=bd05rb valign=top><div class=m5>19 mm</div></td></tr></table></td> | 18.81 | KTR Kupplungstechnik | Shaft hub locking assembly | ktr-clampex-130.jpg
79 | KTR Jaw Coupling Spider | ROTEX48-92SHEL-KTR | <td valign=top class=BD02 style="border-width: 4px 5px;"><div >Coupling Types = Curved Jaw Coupling<br>Misalignment - Angular = 1.1В°<br>Misalignment - Parallel = 0.36mm<br>Misalignment - Axial = -1 mm, +2.1 mm<br><br>Each Coupling requires two hubs and a spider. KTR Jaw Coupling Spiders. Jaw coupling spiders for use with KTR's range of hubs. Manufactured from T-PURВ® an improved polyurethane that is able to withstand significantly higher temperatures than standard polyurethane spiders giving greatly improved length of service. Available in 92 (shore-A), 98 (shore-A) and 64 (shore-D) for varying degrees of damping in various sizes to suit a wide variety of applications. ATEX approved.</div></td> | 18.523 | KTR Kupplungstechnik | Coupling spider | r8087282-01.jpg
80 | KTR 081315008014 Self-centering clamping set 8X14 | 81315008014 | <td valign=top class=BD02 style="border-width: 4px 5px;"><div >CLAMPEXВ® clamping elements are shaft-hub-connections. They allow for a backlash-free and non-positive connection between cylindric smooth shafts and hub bores without keyway. The clamping elements are clamped via integrated screws which are used for non-destructive untightening of the clamping elements. Here series KTR 150 forms the only exception. Depending on the type the clamping elements are either untightened merely by declamping the screws or additionally pulling off the individual elements of the clamping set from each other.</div><div class="fw_b fs_2" style="margin:5px 0px;">More information:</div><table border=0 cellspacing=0 cellpadding=0 class="fs_2 BD05 bw_0001" width="100%"><tr><td width="30%" class=B5><img src='/p.gif' alt='' width=115 height=1 class=bpxl></td><td width="70%" class=B5><img src='/p.gif' alt='' width=1 height=1 class=bpxl></td></tr><tr class=B2><td class=bd05rb valign=top><div class="m5 fw_b">Outer diameter:</div></td><td class=bd05rb valign=top><div class=m5>14 mm</div></td></tr><tr class=B14><td class=bd05rb valign=top><div class="m5 fw_b">Inner diameter (1):</div></td><td class=bd05rb valign=top><div class=m5>8 mm</div></td></tr><tr class=B2><td class=bd05rb valign=top><div class="m5 fw_b">D 1:</div></td><td class=bd05rb valign=top><div class=m5>14 mm</div></td></tr><tr class=B14><td class=bd05rb valign=top><div class="m5 fw_b">D:</div></td><td class=bd05rb valign=top><div class=m5>8 mm</div></td></tr></table></td> | 15.92 | KTR Kupplungstechnik | Shaft hub locking assembly | ktr-clampex-131.jpg
81 | KTR Jaw Coupling Spider | ROTEX38-64SHEL-KTR | <td valign=top class=BD02 style="border-width: 4px 5px;"><div >Coupling Types = Curved Jaw Coupling<br>Misalignment - Angular = 0.5В°<br>Misalignment - Parallel = 0.14mm<br>Misalignment - Axial = -0.7 mm, +1.8 mm<br><br>Each Coupling requires two hubs and a spider. KTR Jaw Coupling Spiders. Jaw coupling spiders for use with KTR's range of hubs. Manufactured from T-PURВ® an improved polyurethane that is able to withstand significantly higher temperatures than standard polyurethane spiders giving greatly improved length of service. Available in 92 (shore-A), 98 (shore-A) and 64 (shore-D) for varying degrees of damping in various sizes to suit a wide variety of applications. ATEX approved.</div></td> | 17.721 | KTR Kupplungstechnik | Coupling spider | r8087294-01.jpg
82 | KTR 081315010018 Self-centering clamping set 10X18 | 81315010018 | <td valign=top class=BD02 style="border-width: 4px 5px;"><div >CLAMPEXВ® clamping elements are shaft-hub-connections. They allow for a backlash-free and non-positive connection between cylindric smooth shafts and hub bores without keyway. The clamping elements are clamped via integrated screws which are used for non-destructive untightening of the clamping elements. Here series KTR 150 forms the only exception. Depending on the type the clamping elements are either untightened merely by declamping the screws or additionally pulling off the individual elements of the clamping set from each other.</div><div class="fw_b fs_2" style="margin:5px 0px;">More information:</div><table border=0 cellspacing=0 cellpadding=0 class="fs_2 BD05 bw_0001" width="100%"><tr><td width="30%" class=B5><img src='/p.gif' alt='' width=115 height=1 class=bpxl></td><td width="70%" class=B5><img src='/p.gif' alt='' width=1 height=1 class=bpxl></td></tr><tr class=B2><td class=bd05rb valign=top><div class="m5 fw_b">Outer diameter:</div></td><td class=bd05rb valign=top><div class=m5>18 mm</div></td></tr><tr class=B14><td class=bd05rb valign=top><div class="m5 fw_b">Inner diameter (1):</div></td><td class=bd05rb valign=top><div class=m5>10 mm</div></td></tr><tr class=B2><td class=bd05rb valign=top><div class="m5 fw_b">D 1:</div></td><td class=bd05rb valign=top><div class=m5>18 mm</div></td></tr><tr class=B14><td class=bd05rb valign=top><div class="m5 fw_b">D:</div></td><td class=bd05rb valign=top><div class=m5>10 mm</div></td></tr></table></td> | 2026-05-18 | KTR Kupplungstechnik | Shaft hub locking assembly | ktr-clampex-131.jpg
83 | KTR Jaw Coupling Spider | ROTEX48-98SHEL-KTR | <td valign=top class=BD02 style="border-width: 4px 5px;"><div >Coupling Types = Curved Jaw Coupling<br>Misalignment - Angular = 1.1В°<br>Misalignment - Parallel = 0.36mm<br>Misalignment - Axial = -1 mm, +2.1 mm<br><br>Each Coupling requires two hubs and a spider. KTR Jaw Coupling Spiders. Jaw coupling spiders for use with KTR's range of hubs. Manufactured from T-PURВ® an improved polyurethane that is able to withstand significantly higher temperatures than standard polyurethane spiders giving greatly improved length of service. Available in 92 (shore-A), 98 (shore-A) and 64 (shore-D) for varying degrees of damping in various sizes to suit a wide variety of applications. ATEX approved.</div></td> | 13.90 | KTR Kupplungstechnik | Coupling spider | r8087291-01.jpg
84 | KTR 081315012020 Self-centering clamping set 12X20 | 81315012020 | <td valign=top class=BD02 style="border-width: 4px 5px;"><div >CLAMPEXВ® clamping elements are shaft-hub-connections. They allow for a backlash-free and non-positive connection between cylindric smooth shafts and hub bores without keyway. The clamping elements are clamped via integrated screws which are used for non-destructive untightening of the clamping elements. Here series KTR 150 forms the only exception. Depending on the type the clamping elements are either untightened merely by declamping the screws or additionally pulling off the individual elements of the clamping set from each other.</div><div class="fw_b fs_2" style="margin:5px 0px;">More information:</div><table border=0 cellspacing=0 cellpadding=0 class="fs_2 BD05 bw_0001" width="100%"><tr><td width="30%" class=B5><img src='/p.gif' alt='' width=115 height=1 class=bpxl></td><td width="70%" class=B5><img src='/p.gif' alt='' width=1 height=1 class=bpxl></td></tr><tr class=B2><td class=bd05rb valign=top><div class="m5 fw_b">Outer diameter:</div></td><td class=bd05rb valign=top><div class=m5>20 mm</div></td></tr><tr class=B14><td class=bd05rb valign=top><div class="m5 fw_b">Inner diameter (1):</div></td><td class=bd05rb valign=top><div class=m5>12 mm</div></td></tr><tr class=B2><td class=bd05rb valign=top><div class="m5 fw_b">D 1:</div></td><td class=bd05rb valign=top><div class=m5>20 mm</div></td></tr><tr class=B14><td class=bd05rb valign=top><div class="m5 fw_b">D:</div></td><td class=bd05rb valign=top><div class=m5>12 mm</div></td></tr></table></td> | 2026-05-18 | KTR Kupplungstechnik | Shaft hub locking assembly | ktr-clampex-131.jpg
85 | KTR Jaw Coupling Spider | ROTEX42-98SHEL-KTR | <td valign=top class=BD02 style="border-width: 4px 5px;"><div >Coupling Types = Curved Jaw Coupling<br>Misalignment - Angular = 1В°<br>Misalignment - Parallel = 0.32mm<br>Misalignment - Axial = -1 mm, +2 mm<br><br>Each Coupling requires two hubs and a spider. KTR Jaw Coupling Spiders. Jaw coupling spiders for use with KTR's range of hubs. Manufactured from T-PURВ® an improved polyurethane that is able to withstand significantly higher temperatures than standard polyurethane spiders giving greatly improved length of service. Available in 92 (shore-A), 98 (shore-A) and 64 (shore-D) for varying degrees of damping in various sizes to suit a wide variety of applications. ATEX approved.</div></td> | 15.811 | KTR Kupplungstechnik | Coupling spider | r8087291-01.jpg
86 | KTR 081315014024 Self-centering clamping set 14X24 | 81315014024 | <td valign=top class=BD02 style="border-width: 4px 5px;"><div >CLAMPEXВ® clamping elements are shaft-hub-connections. They allow for a backlash-free and non-positive connection between cylindric smooth shafts and hub bores without keyway. The clamping elements are clamped via integrated screws which are used for non-destructive untightening of the clamping elements. Here series KTR 150 forms the only exception. Depending on the type the clamping elements are either untightened merely by declamping the screws or additionally pulling off the individual elements of the clamping set from each other.</div><div class="fw_b fs_2" style="margin:5px 0px;">More information:</div><table border=0 cellspacing=0 cellpadding=0 class="fs_2 BD05 bw_0001" width="100%"><tr><td width="30%" class=B5><img src='/p.gif' alt='' width=115 height=1 class=bpxl></td><td width="70%" class=B5><img src='/p.gif' alt='' width=1 height=1 class=bpxl></td></tr><tr class=B2><td class=bd05rb valign=top><div class="m5 fw_b">Outer diameter:</div></td><td class=bd05rb valign=top><div class=m5>24 mm</div></td></tr><tr class=B14><td class=bd05rb valign=top><div class="m5 fw_b">Inner diameter (1):</div></td><td class=bd05rb valign=top><div class=m5>14 mm</div></td></tr><tr class=B2><td class=bd05rb valign=top><div class="m5 fw_b">D 1:</div></td><td class=bd05rb valign=top><div class=m5>24 mm</div></td></tr><tr class=B14><td class=bd05rb valign=top><div class="m5 fw_b">D:</div></td><td class=bd05rb valign=top><div class=m5>14 mm</div></td></tr></table></td> | 19.53 | KTR Kupplungstechnik | Shaft hub locking assembly | ktr-clampex-131.jpg
87 | KTR Jaw Coupling Spider | ROTEX48-64SHEL-KTR | <td valign=top class=BD02 style="border-width: 4px 5px;"><div >Coupling Types = Curved Jaw Coupling<br>Misalignment - Angular = 0.55В°<br>Misalignment - Parallel = 0.18mm<br>Misalignment - Axial = -1 mm, +2.1 mm<br><br>Each Coupling requires two hubs and a spider. KTR Jaw Coupling Spiders. Jaw coupling spiders for use with KTR's range of hubs. Manufactured from T-PURВ® an improved polyurethane that is able to withstand significantly higher temperatures than standard polyurethane spiders giving greatly improved length of service. Available in 92 (shore-A), 98 (shore-A) and 64 (shore-D) for varying degrees of damping in various sizes to suit a wide variety of applications. ATEX approved.</div></td> | 29.394 | KTR Kupplungstechnik | Coupling spider | r8087294-01.jpg
88 | KTR 081315016024 Self-centering clamping set 16X24 | 81315016024 | <td valign=top class=BD02 style="border-width: 4px 5px;"><div >CLAMPEXВ® clamping elements are shaft-hub-connections. They allow for a backlash-free and non-positive connection between cylindric smooth shafts and hub bores without keyway. The clamping elements are clamped via integrated screws which are used for non-destructive untightening of the clamping elements. Here series KTR 150 forms the only exception. Depending on the type the clamping elements are either untightened merely by declamping the screws or additionally pulling off the individual elements of the clamping set from each other.</div><div class="fw_b fs_2" style="margin:5px 0px;">More information:</div><table border=0 cellspacing=0 cellpadding=0 class="fs_2 BD05 bw_0001" width="100%"><tr><td width="30%" class=B5><img src='/p.gif' alt='' width=115 height=1 class=bpxl></td><td width="70%" class=B5><img src='/p.gif' alt='' width=1 height=1 class=bpxl></td></tr><tr class=B2><td class=bd05rb valign=top><div class="m5 fw_b">Outer diameter:</div></td><td class=bd05rb valign=top><div class=m5>24 mm</div></td></tr><tr class=B14><td class=bd05rb valign=top><div class="m5 fw_b">Inner diameter (1):</div></td><td class=bd05rb valign=top><div class=m5>16 mm</div></td></tr><tr class=B2><td class=bd05rb valign=top><div class="m5 fw_b">D 1:</div></td><td class=bd05rb valign=top><div class=m5>24 mm</div></td></tr><tr class=B14><td class=bd05rb valign=top><div class="m5 fw_b">D:</div></td><td class=bd05rb valign=top><div class=m5>16 mm</div></td></tr></table></td> | 19.53 | KTR Kupplungstechnik | Shaft hub locking assembly | ktr-clampex-131.jpg
89 | KTR 081315020030 Self-centering clamping set 20X30 | 81315020030 | <td valign=top class=BD02 style="border-width: 4px 5px;"><div >CLAMPEXВ® clamping elements are shaft-hub-connections. They allow for a backlash-free and non-positive connection between cylindric smooth shafts and hub bores without keyway. The clamping elements are clamped via integrated screws which are used for non-destructive untightening of the clamping elements. Here series KTR 150 forms the only exception. Depending on the type the clamping elements are either untightened merely by declamping the screws or additionally pulling off the individual elements of the clamping set from each other.</div><div class="fw_b fs_2" style="margin:5px 0px;">More information:</div><table border=0 cellspacing=0 cellpadding=0 class="fs_2 BD05 bw_0001" width="100%"><tr><td width="30%" class=B5><img src='/p.gif' alt='' width=115 height=1 class=bpxl></td><td width="70%" class=B5><img src='/p.gif' alt='' width=1 height=1 class=bpxl></td></tr><tr class=B2><td class=bd05rb valign=top><div class="m5 fw_b">Outer diameter:</div></td><td class=bd05rb valign=top><div class=m5>30 mm</div></td></tr><tr class=B14><td class=bd05rb valign=top><div class="m5 fw_b">Inner diameter (1):</div></td><td class=bd05rb valign=top><div class=m5>20 mm</div></td></tr><tr class=B2><td class=bd05rb valign=top><div class="m5 fw_b">D 1:</div></td><td class=bd05rb valign=top><div class=m5>30 mm</div></td></tr><tr class=B14><td class=bd05rb valign=top><div class="m5 fw_b">D:</div></td><td class=bd05rb valign=top><div class=m5>20 mm</div></td></tr></table></td> | 21.62 | KTR Kupplungstechnik | Shaft hub locking assembly | ktr-clampex-131.jpg
90 | KTR 081315022038 Self-centering clamping set 22X38 | 81315022038 | <td valign=top class=BD02 style="border-width: 4px 5px;"><div >CLAMPEXВ® clamping elements are shaft-hub-connections. They allow for a backlash-free and non-positive connection between cylindric smooth shafts and hub bores without keyway. The clamping elements are clamped via integrated screws which are used for non-destructive untightening of the clamping elements. Here series KTR 150 forms the only exception. Depending on the type the clamping elements are either untightened merely by declamping the screws or additionally pulling off the individual elements of the clamping set from each other.</div><div class="fw_b fs_2" style="margin:5px 0px;">More information:</div><table border=0 cellspacing=0 cellpadding=0 class="fs_2 BD05 bw_0001" width="100%"><tr><td width="30%" class=B5><img src='/p.gif' alt='' width=115 height=1 class=bpxl></td><td width="70%" class=B5><img src='/p.gif' alt='' width=1 height=1 class=bpxl></td></tr><tr class=B2><td class=bd05rb valign=top><div class="m5 fw_b">Outer diameter:</div></td><td class=bd05rb valign=top><div class=m5>38 mm</div></td></tr><tr class=B14><td class=bd05rb valign=top><div class="m5 fw_b">Inner diameter (1):</div></td><td class=bd05rb valign=top><div class=m5>22 mm</div></td></tr><tr class=B2><td class=bd05rb valign=top><div class="m5 fw_b">D 1:</div></td><td class=bd05rb valign=top><div class=m5>38 mm</div></td></tr><tr class=B14><td class=bd05rb valign=top><div class="m5 fw_b">D:</div></td><td class=bd05rb valign=top><div class=m5>22 mm</div></td></tr></table></td> | 25.27 | KTR Kupplungstechnik | Shaft hub locking assembly | ktr-clampex-131.jpg
91 | KTR 081305045065 Self-centering clamping set 45X65 | 81305045065 | <td valign=top class=BD02 style="border-width: 4px 5px;"><div >CLAMPEXВ® clamping elements are shaft-hub-connections. They allow for a backlash-free and non-positive connection between cylindric smooth shafts and hub bores without keyway. The clamping elements are clamped via integrated screws which are used for non-destructive untightening of the clamping elements. Here series KTR 150 forms the only exception. Depending on the type the clamping elements are either untightened merely by declamping the screws or additionally pulling off the individual elements of the clamping set from each other.</div><div class="fw_b fs_2" style="margin:5px 0px;">More information:</div><table border=0 cellspacing=0 cellpadding=0 class="fs_2 BD05 bw_0001" width="100%"><tr><td width="30%" class=B5><img src='/p.gif' alt='' width=115 height=1 class=bpxl></td><td width="70%" class=B5><img src='/p.gif' alt='' width=1 height=1 class=bpxl></td></tr><tr class=B2><td class=bd05rb valign=top><div class="m5 fw_b">Outer diameter:</div></td><td class=bd05rb valign=top><div class=m5>65 mm</div></td></tr><tr class=B14><td class=bd05rb valign=top><div class="m5 fw_b">Inner diameter (1):</div></td><td class=bd05rb valign=top><div class=m5>45 mm</div></td></tr><tr class=B2><td class=bd05rb valign=top><div class="m5 fw_b">D 1:</div></td><td class=bd05rb valign=top><div class=m5>65 mm</div></td></tr><tr class=B14><td class=bd05rb valign=top><div class="m5 fw_b">D:</div></td><td class=bd05rb valign=top><div class=m5>45 mm</div></td></tr></table></td> | 43.26 | KTR Kupplungstechnik | Shaft hub locking assembly | ktr-clampex-130.jpg
92 | KTR 081315006012 Self-centering clamping set 6X12 | 81315006012 | <td valign=top class=BD02 style="border-width: 4px 5px;"><div >CLAMPEXВ® clamping elements are shaft-hub-connections. They allow for a backlash-free and non-positive connection between cylindric smooth shafts and hub bores without keyway. The clamping elements are clamped via integrated screws which are used for non-destructive untightening of the clamping elements. Here series KTR 150 forms the only exception. Depending on the type the clamping elements are either untightened merely by declamping the screws or additionally pulling off the individual elements of the clamping set from each other.</div><div class="fw_b fs_2" style="margin:5px 0px;">More information:</div><table border=0 cellspacing=0 cellpadding=0 class="fs_2 BD05 bw_0001" width="100%"><tr><td width="30%" class=B5><img src='/p.gif' alt='' width=115 height=1 class=bpxl></td><td width="70%" class=B5><img src='/p.gif' alt='' width=1 height=1 class=bpxl></td></tr><tr class=B2><td class=bd05rb valign=top><div class="m5 fw_b">Outer diameter:</div></td><td class=bd05rb valign=top><div class=m5>12 mm</div></td></tr><tr class=B14><td class=bd05rb valign=top><div class="m5 fw_b">Inner diameter (1):</div></td><td class=bd05rb valign=top><div class=m5>6 mm</div></td></tr><tr class=B2><td class=bd05rb valign=top><div class="m5 fw_b">D 1:</div></td><td class=bd05rb valign=top><div class=m5>12 mm</div></td></tr><tr class=B14><td class=bd05rb valign=top><div class="m5 fw_b">D:</div></td><td class=bd05rb valign=top><div class=m5>6 mm</div></td></tr></table></td> | 15.36 | KTR Kupplungstechnik | Shaft hub locking assembly | ktr-clampex-131.jpg
93 | KTR 081315030042 Self-centering clamping set 30X42 | 81315030042 | <td valign=top class=BD02 style="border-width: 4px 5px;"><div >CLAMPEXВ® clamping elements are shaft-hub-connections. They allow for a backlash-free and non-positive connection between cylindric smooth shafts and hub bores without keyway. The clamping elements are clamped via integrated screws which are used for non-destructive untightening of the clamping elements. Here series KTR 150 forms the only exception. Depending on the type the clamping elements are either untightened merely by declamping the screws or additionally pulling off the individual elements of the clamping set from each other.</div><div class="fw_b fs_2" style="margin:5px 0px;">More information:</div><table border=0 cellspacing=0 cellpadding=0 class="fs_2 BD05 bw_0001" width="100%"><tr><td width="30%" class=B5><img src='/p.gif' alt='' width=115 height=1 class=bpxl></td><td width="70%" class=B5><img src='/p.gif' alt='' width=1 height=1 class=bpxl></td></tr><tr class=B2><td class=bd05rb valign=top><div class="m5 fw_b">Outer diameter:</div></td><td class=bd05rb valign=top><div class=m5>42 mm</div></td></tr><tr class=B14><td class=bd05rb valign=top><div class="m5 fw_b">Inner diameter (1):</div></td><td class=bd05rb valign=top><div class=m5>30 mm</div></td></tr><tr class=B2><td class=bd05rb valign=top><div class="m5 fw_b">D 1:</div></td><td class=bd05rb valign=top><div class=m5>42 mm</div></td></tr><tr class=B14><td class=bd05rb valign=top><div class="m5 fw_b">D:</div></td><td class=bd05rb valign=top><div class=m5>30 mm</div></td></tr></table></td> | 28.22 | KTR Kupplungstechnik | Shaft hub locking assembly | ktr-clampex-131.jpg
94 | KTR 081315035050 Self-centering clamping set 35X50 | 81315035050 | <td valign=top class=BD02 style="border-width: 4px 5px;"><div >CLAMPEXВ® clamping elements are shaft-hub-connections. They allow for a backlash-free and non-positive connection between cylindric smooth shafts and hub bores without keyway. The clamping elements are clamped via integrated screws which are used for non-destructive untightening of the clamping elements. Here series KTR 150 forms the only exception. Depending on the type the clamping elements are either untightened merely by declamping the screws or additionally pulling off the individual elements of the clamping set from each other.</div><div class="fw_b fs_2" style="margin:5px 0px;">More information:</div><table border=0 cellspacing=0 cellpadding=0 class="fs_2 BD05 bw_0001" width="100%"><tr><td width="30%" class=B5><img src='/p.gif' alt='' width=115 height=1 class=bpxl></td><td width="70%" class=B5><img src='/p.gif' alt='' width=1 height=1 class=bpxl></td></tr><tr class=B2><td class=bd05rb valign=top><div class="m5 fw_b">Outer diameter:</div></td><td class=bd05rb valign=top><div class=m5>50 mm</div></td></tr><tr class=B14><td class=bd05rb valign=top><div class="m5 fw_b">Inner diameter (1):</div></td><td class=bd05rb valign=top><div class=m5>35 mm</div></td></tr><tr class=B2><td class=bd05rb valign=top><div class="m5 fw_b">D 1:</div></td><td class=bd05rb valign=top><div class=m5>50 mm</div></td></tr><tr class=B14><td class=bd05rb valign=top><div class="m5 fw_b">D:</div></td><td class=bd05rb valign=top><div class=m5>35 mm</div></td></tr></table></td> | 32.98 | KTR Kupplungstechnik | Shaft hub locking assembly | ktr-clampex-131.jpg
95 | KTR 082005020047 20X47 | 82005020047 | <td valign=top class=BD02 style="border-width: 4px 5px;"><div >CLAMPEX KTR 200-20X47</div><div class="fw_b fs_2" style="margin:5px 0px;">More information:</div><table border=0 cellspacing=0 cellpadding=0 class="fs_2 BD05 bw_0001" width="100%"><tr><td width="30%" class=B5><img src='/p.gif' alt='' width=115 height=1 class=bpxl></td><td width="70%" class=B5><img src='/p.gif' alt='' width=1 height=1 class=bpxl></td></tr><tr class=B2><td class=bd05rb valign=top><div class="m5 fw_b">Outer diameter:</div></td><td class=bd05rb valign=top><div class=m5>47 mm</div></td></tr><tr class=B14><td class=bd05rb valign=top><div class="m5 fw_b">Inner diameter (1):</div></td><td class=bd05rb valign=top><div class=m5>20 mm</div></td></tr><tr class=B2><td class=bd05rb valign=top><div class="m5 fw_b">D 1:</div></td><td class=bd05rb valign=top><div class=m5>47 mm</div></td></tr><tr class=B14><td class=bd05rb valign=top><div class="m5 fw_b">D:</div></td><td class=bd05rb valign=top><div class=m5>20 mm</div></td></tr></table></td> | 19.94 | KTR Kupplungstechnik | Shaft hub locking assembly | ktr-clampex-200.jpg
96 | KTR 082005022047 22X47 | 82005022047 | <td valign=top class=BD02 style="border-width: 4px 5px;"><div >CLAMPEX KTR 200-22X47</div><div class="fw_b fs_2" style="margin:5px 0px;">More information:</div><table border=0 cellspacing=0 cellpadding=0 class="fs_2 BD05 bw_0001" width="100%"><tr><td width="30%" class=B5><img src='/p.gif' alt='' width=115 height=1 class=bpxl></td><td width="70%" class=B5><img src='/p.gif' alt='' width=1 height=1 class=bpxl></td></tr><tr class=B2><td class=bd05rb valign=top><div class="m5 fw_b">Outer diameter:</div></td><td class=bd05rb valign=top><div class=m5>47 mm</div></td></tr><tr class=B14><td class=bd05rb valign=top><div class="m5 fw_b">Inner diameter (1):</div></td><td class=bd05rb valign=top><div class=m5>22 mm</div></td></tr><tr class=B2><td class=bd05rb valign=top><div class="m5 fw_b">D 1:</div></td><td class=bd05rb valign=top><div class=m5>47 mm</div></td></tr><tr class=B14><td class=bd05rb valign=top><div class="m5 fw_b">D:</div></td><td class=bd05rb valign=top><div class=m5>22 mm</div></td></tr></table></td> | 19.94 | KTR Kupplungstechnik | Shaft hub locking assembly | ktr-clampex-200.jpg
97 | KTR 082005024050 24X50 | 82005024050 | <td valign=top class=BD02 style="border-width: 4px 5px;"><div >CLAMPEX KTR 200-24X50</div><div class="fw_b fs_2" style="margin:5px 0px;">More information:</div><table border=0 cellspacing=0 cellpadding=0 class="fs_2 BD05 bw_0001" width="100%"><tr><td width="30%" class=B5><img src='/p.gif' alt='' width=115 height=1 class=bpxl></td><td width="70%" class=B5><img src='/p.gif' alt='' width=1 height=1 class=bpxl></td></tr><tr class=B2><td class=bd05rb valign=top><div class="m5 fw_b">Outer diameter:</div></td><td class=bd05rb valign=top><div class=m5>50 mm</div></td></tr><tr class=B14><td class=bd05rb valign=top><div class="m5 fw_b">Inner diameter (1):</div></td><td class=bd05rb valign=top><div class=m5>24 mm</div></td></tr><tr class=B2><td class=bd05rb valign=top><div class="m5 fw_b">D 1:</div></td><td class=bd05rb valign=top><div class=m5>50 mm</div></td></tr><tr class=B14><td class=bd05rb valign=top><div class="m5 fw_b">D:</div></td><td class=bd05rb valign=top><div class=m5>24 mm</div></td></tr></table></td> | 20.34 | KTR Kupplungstechnik | Shaft hub locking assembly | ktr-clampex-200.jpg
98 | KTR 082005025050 25X50 | 82005025050 | <td valign=top class=BD02 style="border-width: 4px 5px;"><div >CLAMPEX KTR 200-25X50</div><div class="fw_b fs_2" style="margin:5px 0px;">More information:</div><table border=0 cellspacing=0 cellpadding=0 class="fs_2 BD05 bw_0001" width="100%"><tr><td width="30%" class=B5><img src='/p.gif' alt='' width=115 height=1 class=bpxl></td><td width="70%" class=B5><img src='/p.gif' alt='' width=1 height=1 class=bpxl></td></tr><tr class=B2><td class=bd05rb valign=top><div class="m5 fw_b">Outer diameter:</div></td><td class=bd05rb valign=top><div class=m5>50 mm</div></td></tr><tr class=B14><td class=bd05rb valign=top><div class="m5 fw_b">Inner diameter (1):</div></td><td class=bd05rb valign=top><div class=m5>25 mm</div></td></tr><tr class=B2><td class=bd05rb valign=top><div class="m5 fw_b">D 1:</div></td><td class=bd05rb valign=top><div class=m5>50 mm</div></td></tr><tr class=B14><td class=bd05rb valign=top><div class="m5 fw_b">D:</div></td><td class=bd05rb valign=top><div class=m5>25 mm</div></td></tr></table></td> | 20.34 | KTR Kupplungstechnik | Shaft hub locking assembly | ktr-clampex-200.jpg
99 | KTR 082005028055 28X55 | 82005028055 | <td valign=top class=BD02 style="border-width: 4px 5px;"><div >CLAMPEX KTR 200-28X55</div><div class="fw_b fs_2" style="margin:5px 0px;">More information:</div><table border=0 cellspacing=0 cellpadding=0 class="fs_2 BD05 bw_0001" width="100%"><tr><td width="30%" class=B5><img src='/p.gif' alt='' width=115 height=1 class=bpxl></td><td width="70%" class=B5><img src='/p.gif' alt='' width=1 height=1 class=bpxl></td></tr><tr class=B2><td class=bd05rb valign=top><div class="m5 fw_b">Outer diameter:</div></td><td class=bd05rb valign=top><div class=m5>55 mm</div></td></tr><tr class=B14><td class=bd05rb valign=top><div class="m5 fw_b">Inner diameter (1):</div></td><td class=bd05rb valign=top><div class=m5>28 mm</div></td></tr><tr class=B2><td class=bd05rb valign=top><div class="m5 fw_b">D 1:</div></td><td class=bd05rb valign=top><div class=m5>55 mm</div></td></tr><tr class=B14><td class=bd05rb valign=top><div class="m5 fw_b">D:</div></td><td class=bd05rb valign=top><div class=m5>28 mm</div></td></tr></table></td> | 2026-05-21 | KTR Kupplungstechnik | Shaft hub locking assembly | ktr-clampex-200.jpg
100 | KTR 081315024038 Self-centering clamping set 24X38 | 81315024038 | <td valign=top class=BD02 style="border-width: 4px 5px;"><div >CLAMPEXВ® clamping elements are shaft-hub-connections. They allow for a backlash-free and non-positive connection between cylindric smooth shafts and hub bores without keyway. The clamping elements are clamped via integrated screws which are used for non-destructive untightening of the clamping elements. Here series KTR 150 forms the only exception. Depending on the type the clamping elements are either untightened merely by declamping the screws or additionally pulling off the individual elements of the clamping set from each other.</div><div class="fw_b fs_2" style="margin:5px 0px;">More information:</div><table border=0 cellspacing=0 cellpadding=0 class="fs_2 BD05 bw_0001" width="100%"><tr><td width="30%" class=B5><img src='/p.gif' alt='' width=115 height=1 class=bpxl></td><td width="70%" class=B5><img src='/p.gif' alt='' width=1 height=1 class=bpxl></td></tr><tr class=B2><td class=bd05rb valign=top><div class="m5 fw_b">Outer diameter:</div></td><td class=bd05rb valign=top><div class=m5>38 mm</div></td></tr><tr class=B14><td class=bd05rb valign=top><div class="m5 fw_b">Inner diameter (1):</div></td><td class=bd05rb valign=top><div class=m5>24 mm</div></td></tr><tr class=B2><td class=bd05rb valign=top><div class="m5 fw_b">D 1:</div></td><td class=bd05rb valign=top><div class=m5>38 mm</div></td></tr><tr class=B14><td class=bd05rb valign=top><div class="m5 fw_b">D:</div></td><td class=bd05rb valign=top><div class=m5>24 mm</div></td></tr></table></td> | 25.27 | KTR Kupplungstechnik | Shaft hub locking assembly | ktr-clampex-131.jpg