## legrand_en
id | title | article | fulltext | price | manufacturer | category | image | pdf
1 | Automatic staircase light switch 1 make contact (NO) 230 VAC 2000 W / 1000 VA | 412602 | <td valign=top class=BD02 style="border-width: 4px 5px;"><div >Automatic staircase light switch, Dimensions W x H x D: 17.8 x 94 x 60 mm, Switching capacity max.: 2000 W / 1000 VA, Contacts: 1 make contact (NO), Rated voltage: 230 VAC, Setpoint time: 0.5вЂ¦10 min</div><div class="fw_b fs_2" style="margin:5px 0px;">More information:</div><table border=0 cellspacing=0 cellpadding=0 class="fs_2 BD05 bw_0001" width="100%"><tr><td width="30%" class=B5><img src='/p.gif' alt='' width=115 height=1 class=bpxl></td><td width="70%" class=B5><img src='/p.gif' alt='' width=1 height=1 class=bpxl></td></tr><tr class=B2><td class=bd05rb valign=top><div class="m5 fw_b">Bruttogewicht:</div></td><td class=bd05rb valign=top><div class=m5>0.080 kg</div></td></tr><tr class=B14><td class=bd05rb valign=top><div class="m5 fw_b">Nettogewicht:</div></td><td class=bd05rb valign=top><div class=m5>0.080 kg</div></td></tr><tr class=B2><td class=bd05rb valign=top><div class="m5 fw_b">HГ¶he:</div></td><td class=bd05rb valign=top><div class=m5>22 mm</div></td></tr><tr class=B14><td class=bd05rb valign=top><div class="m5 fw_b">Breite:</div></td><td class=bd05rb valign=top><div class=m5>83 mm</div></td></tr><tr class=B2><td class=bd05rb valign=top><div class="m5 fw_b">Tiefe:</div></td><td class=bd05rb valign=top><div class=m5>98 mm</div></td></tr><tr class=B14><td class=bd05rb valign=top><div class="m5 fw_b">Ursprungsland:</div></td><td class=bd05rb valign=top><div class=m5>FR</div></td></tr></table></td> |  | Legrand | Time switch | legrand-412602.jpg | dx3_time_lag_switches.pdf
2 | 10 A Flush Mount Light Switch, 2 Way, 1 Gang, 250 V ac IP55, Plexo | 69811 | <td valign=top class=BD02 style="border-width: 4px 5px;"><div >Number of Gangs = 1<br>Number of Ways = 2<br>Mount Type = Flush<br>Current Rating = 10 A<br>IP Rating = IP55<br>Series = Plexo<br>Voltage Rating = 250 V ac<br>Width = 86 mm<br><br>Plexo Flush-Mounted Complete Sockets and Switches. Supplied complete with automatic terminal connections</div></td> | 17.028 | Legrand | Changeover switch | r0190576-10.jpg
3 | Legrand 409115 circuit breaker | 409115 | <td valign=top class=BD02 style="border-width: 4px 5px;"><div ></div><div class="fs_2 fw_b" style="margin: 8px 0px;">More information:</div><table border=0 cellspacing=0 cellpadding=0 class="fs_2 BD05 bw_1001" width="100%" style="margin: 4px 0px;"><tr class=B2><td class=bd05rb valign=top><div class=m5>Weight & dimensions</div></td><td class=bd05rb valign=top><div class=m5>Weight</div></td><td class=bd05rb valign=top><div class=m5>156 g</div></td></tr><tr class=B14><td class=bd05rb valign=top><div class=m5>Logistics data</div></td><td class=bd05rb valign=top><div class=m5>Minimum order quantity</div></td><td class=bd05rb valign=top><div class=m5>1 pc(s)</div></td></tr><tr class=B2><td class=bd05rb valign=top><div class=m5>Packaging data</div></td><td class=bd05rb valign=top><div class=m5>Package width</div></td><td class=bd05rb valign=top><div class=m5>100 mm</div></td></tr><tr class=B14><td class=bd05rb valign=top><img src='/p.gif' alt='' width=1 height=1 class=bpxl></td><td class=bd05rb valign=top><div class=m5>Package depth</div></td><td class=bd05rb valign=top><div class=m5>88 mm</div></td></tr><tr class=B2><td class=bd05rb valign=top><img src='/p.gif' alt='' width=1 height=1 class=bpxl></td><td class=bd05rb valign=top><div class=m5>Package height</div></td><td class=bd05rb valign=top><div class=m5>26 mm</div></td></tr></table></td> | 2026-08-13 | Legrand | Automatic circuit breaker | legrand-409117.jpg
4 | Legrand 069824 not categorized | 69824 | <td valign=top class=BD02 style="border-width: 4px 5px;"><div >Legrand 069824</div></td> | 27.473 | Legrand | Changeover switch | r0190504-11.jpg
5 | Crimping pliers for wire end ferrules Wire end ferrule 0.5...2.5 mmВІ | 37609 | <td valign=top class=BD02 style="border-width: 4px 5px;"><div >Crimping pliers for wire end ferrules, Crimp Capacity: 0.5...2.5 mmВІ, Application: Wire end ferrule</div><div class="fw_b fs_2" style="margin:5px 0px;">More information:</div><table border=0 cellspacing=0 cellpadding=0 class="fs_2 BD05 bw_0001" width="100%"><tr><td width="30%" class=B5><img src='/p.gif' alt='' width=115 height=1 class=bpxl></td><td width="70%" class=B5><img src='/p.gif' alt='' width=1 height=1 class=bpxl></td></tr><tr class=B2><td class=bd05rb valign=top><div class="m5 fw_b">Bruttogewicht:</div></td><td class=bd05rb valign=top><div class=m5>0.208 kg</div></td></tr><tr class=B14><td class=bd05rb valign=top><div class="m5 fw_b">Nettogewicht:</div></td><td class=bd05rb valign=top><div class=m5>0.208 kg</div></td></tr><tr class=B2><td class=bd05rb valign=top><div class="m5 fw_b">HГ¶he:</div></td><td class=bd05rb valign=top><div class=m5>45 mm</div></td></tr><tr class=B14><td class=bd05rb valign=top><div class="m5 fw_b">Breite:</div></td><td class=bd05rb valign=top><div class=m5>117 mm</div></td></tr><tr class=B2><td class=bd05rb valign=top><div class="m5 fw_b">Tiefe:</div></td><td class=bd05rb valign=top><div class=m5>290 mm</div></td></tr><tr class=B14><td class=bd05rb valign=top><div class="m5 fw_b">Ursprungsland:</div></td><td class=bd05rb valign=top><div class=m5>FR</div></td></tr></table></td> | 91.89 | Legrand | Crimping pliers for end sleeves | crimp-zange-starfix.jpg | starfix_eng_bro.pdf
6 | Legrand 412828 not categorized | 412828 | <td valign=top class=BD02 style="border-width: 4px 5px;"><div >Legrand 412828</div></td> | 141.372 | Legrand | Time switch | r7319531-10.jpg
7 | Legrand 4 110 48 circuit breaker 11 | 411048 | <td valign=top class=BD02 style="border-width: 4px 5px;"><div >Conform to IEC 61009-1, IEC 62423 (F type)<br />Compatible with prong-type and fork type supply busbars<br />Voltage independent tripping<br />Breaking capacity:<br />6000 - IEC 61009-1 - 10 kA / IEC 60947-2 for single pole + neutral, 2 and 4-pole<br />AC type : detect AC component faults<br />A type : detect AC and DC component faults<br />F type (High immunity) : detect AC and pulsating DC residual currents<br />Enhanced immunity to unwanted tripping in disturbed environments<br />Detection of high frequency fault currents<br />Can be equipped with DXВі signalling and remote tripping auxiliaries and motorised controls<br /><br />- Neutral on right-hand side<br />- C curve<br />- Nominal rating In : 10 A<br />- Number of modules : 2</div><div class="fs_2 fw_b" style="margin: 8px 0px;">More information:</div><table border=0 cellspacing=0 cellpadding=0 class="fs_2 BD05 bw_1001" width="100%" style="margin: 4px 0px;"><tr class=B2><td class=bd05rb valign=top><div class=m5>Weight & dimensions</div></td><td class=bd05rb valign=top><div class=m5>Weight</div></td><td class=bd05rb valign=top><div class=m5>240 g</div></td></tr><tr class=B14><td class=bd05rb valign=top><div class=m5>Features</div></td><td class=bd05rb valign=top><div class=m5>Number of poles</div></td><td class=bd05rb valign=top><div class=m5>11 </div></td></tr></table></td> | 66.99 | Legrand | FI-circuit breaker | legrand-411050.jpg
8 | Legrand 077002 not categorized | 77002 | <td valign=top class=BD02 style="border-width: 4px 5px;"><div >Legrand 077002</div></td> | 10.782 | Legrand | Switch cover | r0189829-10.jpg
9 | FI circuit breaker 16 A 30 mA 2 230 VAC | 411050 | <td valign=top class=BD02 style="border-width: 4px 5px;"><div >FI circuit breaker, Rated operating voltage: 230 VAC, Number of poles: 2, Short-circuit capacity: 10 kA, Tripping fault current: 30 mA</div><div class="fw_b fs_2" style="margin:5px 0px;">More information:</div><table border=0 cellspacing=0 cellpadding=0 class="fs_2 BD05 bw_0001" width="100%"><tr><td width="30%" class=B5><img src='/p.gif' alt='' width=115 height=1 class=bpxl></td><td width="70%" class=B5><img src='/p.gif' alt='' width=1 height=1 class=bpxl></td></tr><tr class=B2><td class=bd05rb valign=top><div class="m5 fw_b">Bruttogewicht:</div></td><td class=bd05rb valign=top><div class=m5>0.230 kg</div></td></tr><tr class=B14><td class=bd05rb valign=top><div class="m5 fw_b">Nettogewicht:</div></td><td class=bd05rb valign=top><div class=m5>0.230 kg</div></td></tr><tr class=B2><td class=bd05rb valign=top><div class="m5 fw_b">HГ¶he:</div></td><td class=bd05rb valign=top><div class=m5>40 mm</div></td></tr><tr class=B14><td class=bd05rb valign=top><div class="m5 fw_b">Breite:</div></td><td class=bd05rb valign=top><div class=m5>85 mm</div></td></tr><tr class=B2><td class=bd05rb valign=top><div class="m5 fw_b">Tiefe:</div></td><td class=bd05rb valign=top><div class=m5>108 mm</div></td></tr><tr class=B14><td class=bd05rb valign=top><div class="m5 fw_b">Ursprungsland:</div></td><td class=bd05rb valign=top><div class=m5>IT</div></td></tr></table></td> | 69.91 | Legrand | FI-circuit breaker | legrand-411050.jpg | dx3_rc_circuit_breakers.pdf
10 | Legrand 069855 not categorized | 69855 | <td valign=top class=BD02 style="border-width: 4px 5px;"><div >Legrand 069855</div></td> | 24.82 | Legrand | Changeover switch | 65222052_4054391445.jpg
11 | Fuse 10.3 Г— 38.1 mm (5AG) 1 A Fast-blow gG | 13301 | <td valign=top class=BD02 style="border-width: 4px 5px;"><div >Fuse 10.3 Г— 38.1 mm (5AG), Dimensions Гё x L: 10.3 x 38 mm, Characteristic (time/current): Fast-blow, Construction form: Ceramic tube, Series: gG, Rated voltage: 500 VAC</div><div class="fw_b fs_2" style="margin:5px 0px;">More information:</div><table border=0 cellspacing=0 cellpadding=0 class="fs_2 BD05 bw_0001" width="100%"><tr><td width="30%" class=B5><img src='/p.gif' alt='' width=115 height=1 class=bpxl></td><td width="70%" class=B5><img src='/p.gif' alt='' width=1 height=1 class=bpxl></td></tr><tr class=B2><td class=bd05rb valign=top><div class="m5 fw_b">Bruttogewicht:</div></td><td class=bd05rb valign=top><div class=m5>0.008 kg</div></td></tr><tr class=B14><td class=bd05rb valign=top><div class="m5 fw_b">Nettogewicht:</div></td><td class=bd05rb valign=top><div class=m5>0.008 kg</div></td></tr><tr class=B2><td class=bd05rb valign=top><div class="m5 fw_b">HГ¶he:</div></td><td class=bd05rb valign=top><div class=m5>10 mm</div></td></tr><tr class=B14><td class=bd05rb valign=top><div class="m5 fw_b">Breite:</div></td><td class=bd05rb valign=top><div class=m5>10 mm</div></td></tr><tr class=B2><td class=bd05rb valign=top><div class="m5 fw_b">Tiefe:</div></td><td class=bd05rb valign=top><div class=m5>40 mm</div></td></tr><tr class=B14><td class=bd05rb valign=top><div class="m5 fw_b">Ursprungsland:</div></td><td class=bd05rb valign=top><div class=m5>FR</div></td></tr></table></td> |  | Legrand | Fine wire fuse | sicherungen-10-3-x-38-1-mm-5ag-trage.jpg | Cylindrical-gG-aM_ger_tds.pdf
12 | Legrand 412654 not categorized | 412654 | <td valign=top class=BD02 style="border-width: 4px 5px;"><div >Legrand 412654</div></td> | 100.624 | Legrand | Circuit breaker | r8976845-01.jpg
13 | Legrand 0 130 01 not categorized | 13001 | <td valign=top class=BD02 style="border-width: 4px 5px;"><div >Conform to EN 60269-1, IEC 60269-1 and 2<br />Veritas approved<br />Without indicator<br />Rating : 1 Amps<br />Voltage ~ : 500 Volts<br />Rupture capacity : 100000 Amps</div></td> | 2017-01-01 | Legrand | Fine wire fuse | sicherungen-10-3-x-38-1-mm-5ag-trage.jpg
14 | 2 Channel Digital DIN Rail Time Switch Measures Hours, Minutes, Seconds, 230 V ac | 412631 | <td valign=top class=BD02 style="border-width: 4px 5px;"><div >Supply Voltage = 230 V ac<br>Units Measured = Hours, Minutes, Seconds<br>Number of Channels = 2<br>Type = Digital<br>Height = 83mm<br>Depth = 66mm<br>Battery Life = 5yr<br><br>Legrand AlphaRex Programmable Time Switch. Legrand AlphaRex programmable weekly time switches are used for switching an electric circuit (lighting, heating) On or Off at selected times during a pre-programmed time period. Backlit graphic display 24 h/7 day programme time DIN Rail mounting Text based programming- programmable in 15 languages EEPROM memory keeps programmes stored indefinitely Zero-crossing switching 230 V supply voltage Automatic summer/winter time correction 5 Years running reserve IP20 protection Single channel ( ; 897-6753 897-6753 ) Two channel ( ; 897-6750 897-6750 )</div></td> | 89.447 | Legrand | Circuit breaker | r8976753-01.jpg
15 | Legrand 013310 not categorized | 13310 | <td valign=top class=BD02 style="border-width: 4px 5px;"><div >Legrand 013310</div></td> | 0.69 | Legrand | Fine wire fuse | sicherungen-10-3-x-38-1-mm-5ag-trage.jpg
16 | 10 A Light Switch, 250 V ac IP55, Plexo | 69710 | <td valign=top class=BD02 style="border-width: 4px 5px;"><div >Current Rating = 10 A<br>IP Rating = IP55<br>Series = Plexo<br>Voltage Rating = 250 V ac</div></td> | 17.444 | Legrand | Light Switches | r7055568-10.jpg
17 | Legrand 013010 not categorized | 13010 | <td valign=top class=BD02 style="border-width: 4px 5px;"><div >Legrand 013010</div></td> | 2016-01-01 | Legrand | Fine wire fuse | sicherungen-10-3-x-38-1-mm-5ag-trage.jpg
18 | Legrand 0 698 51 light switch White | 69851 | <td valign=top class=BD02 style="border-width: 4px 5px;"><div ></div><div class="fs_2 fw_b" style="margin: 8px 0px;">More information:</div><table border=0 cellspacing=0 cellpadding=0 class="fs_2 BD05 bw_1001" width="100%" style="margin: 4px 0px;"><tr class=B2><td class=bd05rb valign=top><div class=m5>Packaging data</div></td><td class=bd05rb valign=top><div class=m5>Package weight</div></td><td class=bd05rb valign=top><div class=m5>1092 g</div></td></tr><tr class=B14><td class=bd05rb valign=top><div class=m5>Packaging content</div></td><td class=bd05rb valign=top><div class=m5>Quantity per pack</div></td><td class=bd05rb valign=top><div class=m5>10 pc(s)</div></td></tr><tr class=B2><td class=bd05rb valign=top><div class=m5>Features</div></td><td class=bd05rb valign=top><div class=m5>Control type</div></td><td class=bd05rb valign=top><div class=m5>Tilt </div></td></tr><tr class=B14><td class=bd05rb valign=top><img src='/p.gif' alt='' width=1 height=1 class=bpxl></td><td class=bd05rb valign=top><div class=m5>Product colour</div></td><td class=bd05rb valign=top><div class=m5>White </div></td></tr></table></td> | 16.137 | Legrand | Changeover switch | 27266206_6976.jpg
19 | Legrand 013316 not categorized | 13316 | <td valign=top class=BD02 style="border-width: 4px 5px;"><div >Legrand 013316</div></td> | 0.70 | Legrand | Fine wire fuse | sicherungen-10-3-x-38-1-mm-5ag-trage.jpg
20 | 20 A Rocker Light Switch, 1 Way, 250 V ac, Mosaic | 77050 | <td valign=top class=BD02 style="border-width: 4px 5px;"><div >Switch Type = Rocker<br>Number of Ways = 1<br>Current Rating = 20 A<br>Series = Mosaic<br>Voltage Rating = 250 V ac<br>Depth = 42.3 mm<br><br>Mosaicв„ў Control Mechanisms. Range of mechanisms from the Mosaicв„ў series Quick, tool-free connection with automatic terminals.</div></td> |  | Legrand | Switch cover | r0189829-10.jpg
21 | Legrand 013016 not categorized | 13016 | <td valign=top class=BD02 style="border-width: 4px 5px;"><div >Legrand 013016</div></td> | 2017-01-01 | Legrand | Fine wire fuse | sicherungen-10-3-x-38-1-mm-5ag-trage.jpg
22 | Legrand 077011 not categorized | 77011 | <td valign=top class=BD02 style="border-width: 4px 5px;"><div >Legrand 077011</div></td> | 7.148 | Legrand | Switch cover | 28503427_1180.jpg
23 | Legrand 013302 not categorized | 13302 | <td valign=top class=BD02 style="border-width: 4px 5px;"><div >Legrand 013302</div></td> | 2026-08-01 | Legrand | Fine wire fuse | sicherungen-10-3-x-38-1-mm-5ag-trage.jpg
24 | Legrand 077001 not categorized | 77001 | <td valign=top class=BD02 style="border-width: 4px 5px;"><div >Legrand 077001</div></td> | 6.673 | Legrand | Switch cover | 28503433_9235.jpg
25 | Legrand 013002 not categorized | 13002 | <td valign=top class=BD02 style="border-width: 4px 5px;"><div >Legrand 013002</div></td> | 2017-01-01 | Legrand | Fine wire fuse | sicherungen-10-3-x-38-1-mm-5ag-trage.jpg
26 | Legrand 052782 socket-outlet Multicolor | 52782 | <td valign=top class=BD02 style="border-width: 4px 5px;"><div ></div><div class="fs_2 fw_b" style="margin: 8px 0px;">More information:</div><table border=0 cellspacing=0 cellpadding=0 class="fs_2 BD05 bw_1001" width="100%" style="margin: 4px 0px;"><tr class=B2><td class=bd05rb valign=top><div class=m5>Design</div></td><td class=bd05rb valign=top><div class=m5>Product colour</div></td><td class=bd05rb valign=top><div class=m5>Multicolor </div></td></tr><tr class=B14><td class=bd05rb valign=top><div class=m5>Weight & dimensions</div></td><td class=bd05rb valign=top><div class=m5>Weight</div></td><td class=bd05rb valign=top><div class=m5>330 g</div></td></tr><tr class=B2><td class=bd05rb valign=top><div class=m5>Power</div></td><td class=bd05rb valign=top><div class=m5>Rated current</div></td><td class=bd05rb valign=top><div class=m5>32 A</div></td></tr></table></td> | 17.949 | Legrand | Plug - with cable gland | f1905215-01.jpg
27 | Legrand 013320 not categorized | 13320 | <td valign=top class=BD02 style="border-width: 4px 5px;"><div >Legrand 013320</div></td> | 2017-01-01 | Legrand | Fine wire fuse | sicherungen-10-3-x-38-1-mm-5ag-trage.jpg
28 | Legrand 069511 not categorized | 69511 | <td valign=top class=BD02 style="border-width: 4px 5px;"><div >Legrand 069511</div></td> | 7.128 | Legrand | Outdoor recessed luminaire | 27266205_9920.jpg
29 | Legrand 013020 not categorized | 13020 | <td valign=top class=BD02 style="border-width: 4px 5px;"><div >Legrand 013020</div></td> | 2018-01-01 | Legrand | Fine wire fuse | sicherungen-10-3-x-38-1-mm-5ag-trage.jpg
30 | Legrand 069525 not categorized | 69525 | <td valign=top class=BD02 style="border-width: 4px 5px;"><div >Legrand 069525</div></td> | 16.236 | Legrand | Outdoor recessed luminaire | r0190447-10.jpg
31 | Legrand 013325 not categorized | 13325 | <td valign=top class=BD02 style="border-width: 4px 5px;"><div >Legrand 013325</div></td> | 1.0623 | Legrand | Fine wire fuse | sicherungen-10-3-x-38-1-mm-5ag-trage.jpg
32 | Legrand 077551 not categorized | 77551 | <td valign=top class=BD02 style="border-width: 4px 5px;"><div >Legrand 077551</div></td> | 36.413 | Legrand | Cable holder | r0189778-10.jpg
33 | Fuse 10.3 Г— 38.1 mm (5AG) 25 A Slow-blow aM | 13025 | <td valign=top class=BD02 style="border-width: 4px 5px;"><div >Fuse 10.3 Г— 38.1 mm (5AG), Dimensions Гё x L: 10.3 x 38 mm, Characteristic (time/current): Slow-blow, Construction form: Ceramic tube, Series: aM, Rated voltage: 400 VAC</div><div class="fw_b fs_2" style="margin:5px 0px;">More information:</div><table border=0 cellspacing=0 cellpadding=0 class="fs_2 BD05 bw_0001" width="100%"><tr><td width="30%" class=B5><img src='/p.gif' alt='' width=115 height=1 class=bpxl></td><td width="70%" class=B5><img src='/p.gif' alt='' width=1 height=1 class=bpxl></td></tr><tr class=B2><td class=bd05rb valign=top><div class="m5 fw_b">Bruttogewicht:</div></td><td class=bd05rb valign=top><div class=m5>0.008 kg</div></td></tr><tr class=B14><td class=bd05rb valign=top><div class="m5 fw_b">Nettogewicht:</div></td><td class=bd05rb valign=top><div class=m5>0.008 kg</div></td></tr><tr class=B2><td class=bd05rb valign=top><div class="m5 fw_b">HГ¶he:</div></td><td class=bd05rb valign=top><div class=m5>10 mm</div></td></tr><tr class=B14><td class=bd05rb valign=top><div class="m5 fw_b">Breite:</div></td><td class=bd05rb valign=top><div class=m5>10 mm</div></td></tr><tr class=B2><td class=bd05rb valign=top><div class="m5 fw_b">Tiefe:</div></td><td class=bd05rb valign=top><div class=m5>40 mm</div></td></tr><tr class=B14><td class=bd05rb valign=top><div class="m5 fw_b">Ursprungsland:</div></td><td class=bd05rb valign=top><div class=m5>TW</div></td></tr></table></td> | 2018-01-01 | Legrand | Fine wire fuse | sicherungen-10-3-x-38-1-mm-5ag-trage.jpg | Cylindrical-gG-aM_ger_tds.pdf
34 | Legrand 069715 not categorized | 69715 | <td valign=top class=BD02 style="border-width: 4px 5px;"><div >Legrand 069715</div></td> | 18.959 | Legrand | Surface-mounted switch | r0190122-10.jpg
35 | Legrand 013304 not categorized | 13304 | <td valign=top class=BD02 style="border-width: 4px 5px;"><div >Legrand 013304</div></td> | 2026-06-01 | Legrand | Fine wire fuse | sicherungen-10-3-x-38-1-mm-5ag-trage.jpg
36 | Legrand 069711 not categorized | 69711 | <td valign=top class=BD02 style="border-width: 4px 5px;"><div >Legrand 069711</div></td> | 9.544 | Legrand | Terminal block marking | 27266203_0333.jpg
37 | Legrand 013004 not categorized | 13004 | <td valign=top class=BD02 style="border-width: 4px 5px;"><div >Legrand 013004</div></td> | 2017-01-01 | Legrand | Fine wire fuse | sicherungen-10-3-x-38-1-mm-5ag-trage.jpg
38 | Legrand 013306 not categorized | 13306 | <td valign=top class=BD02 style="border-width: 4px 5px;"><div >Legrand 013306</div></td> | 2026-08-01 | Legrand | Fine wire fuse | sicherungen-10-3-x-38-1-mm-5ag-trage.jpg
39 | Legrand 412408 electrical relay Multicolor | 412408 | <td valign=top class=BD02 style="border-width: 4px 5px;"><div ></div><div class="fs_2 fw_b" style="margin: 8px 0px;">More information:</div><table border=0 cellspacing=0 cellpadding=0 class="fs_2 BD05 bw_1001" width="100%" style="margin: 4px 0px;"><tr class=B2><td class=bd05rb valign=top><div class=m5>Features</div></td><td class=bd05rb valign=top><div class=m5>Product colour</div></td><td class=bd05rb valign=top><div class=m5>Multicolor </div></td></tr><tr class=B14><td class=bd05rb valign=top><img src='/p.gif' alt='' width=1 height=1 class=bpxl></td><td class=bd05rb valign=top><div class=m5>Number of modules</div></td><td class=bd05rb valign=top><div class=m5>1 </div></td></tr><tr class=B2><td class=bd05rb valign=top><div class=m5>Weight & dimensions</div></td><td class=bd05rb valign=top><div class=m5>Weight</div></td><td class=bd05rb valign=top><div class=m5>116 g</div></td></tr></table></td> | 21.99 | Legrand | Current surge relay | 99435086.jpg
40 | Legrand 013006 not categorized | 13006 | <td valign=top class=BD02 style="border-width: 4px 5px;"><div >Legrand 013006</div></td> | 2017-01-01 | Legrand | Fine wire fuse | sicherungen-10-3-x-38-1-mm-5ag-trage.jpg
41 | 1P Impulse Relay, 16 A, 230 V Coil | 412420 | <td valign=top class=BD02 style="border-width: 4px 5px;"><div >Number of Poles = SP<br>Coil Voltage = 230 V<br>Switching Voltage = 250 V ac<br>Switching Current = 16 A<br>Terminal Type = Auto<br>Mounting Type = DIN Rail<br><br>EN 60669-2-2. Standards Step Relays. Pulse operated latching relays. Maximum 2 auxiliary devices per latching relay Type of contact : N/O From 1 pole to 4 pole</div></td> | 24.909 | Legrand | Current surge relay | r7319427-10.jpg
42 | Legrand 4 115 54 circuit breaker 2 | 411554 | <td valign=top class=BD02 style="border-width: 4px 5px;"><div >Conform to IEC 61008 - 1, IEC 62423 (B type and F type)<br />Compatible with prong-type and fork type supply busbars<br />AC type : detect sinusoidal AC residual currents<br />A type : detect sinusoidal AC and pulsating DC residual currents<br />F type (High immunity) : detect AC and pulsating DC residual currents<br />Enhanced immunity to unwanted tripping in disturbed environments<br />Detection of high frequency fault currents<br />B type : detect sinusoidal AC, pulsating DC and smooth DC residual currents<br />Can be equipped with DXВі signalling and remote tripping auxiliaries and motorised controls<br /><br />- Sensitivity : 30 mA<br />- Nominal Rating In : 25 A<br />- Number of modules : 2</div><div class="fs_2 fw_b" style="margin: 8px 0px;">More information:</div><table border=0 cellspacing=0 cellpadding=0 class="fs_2 BD05 bw_1001" width="100%" style="margin: 4px 0px;"><tr class=B2><td class=bd05rb valign=top><div class=m5>Weight & dimensions</div></td><td class=bd05rb valign=top><div class=m5>Weight</div></td><td class=bd05rb valign=top><div class=m5>208 g</div></td></tr><tr class=B14><td class=bd05rb valign=top><div class=m5>Features</div></td><td class=bd05rb valign=top><div class=m5>Number of poles</div></td><td class=bd05rb valign=top><div class=m5>2 </div></td></tr></table></td> | 39.42 | Legrand | FI-circuit breaker | legrand-411555.jpg
43 | Legrand 1 Gang Support Italian/US Standard Mounting Frame | 576040 | <td valign=top class=BD02 style="border-width: 4px 5px;"><div >Number of Gangs = 1<br>Plate Type = Support<br>Mounting Style = Flush Mount<br>Outlet Type = Italian/US Standard<br><br>The BS frames are supplied with screws. ARTEORв„ў Support Frames. ARTEOR в„ў Support frames for ARTEORв„ў BS type boxes (60.3mm centres) are supplied with screws: RS ; 815-9636 815-9636 for 2x2 module BS 2 gang boxes RS ; 815-9630 815-9630 for 3 module BS 2 gang boxes RS ; 815-9649 815-9649 for 1-2 module 1 gang BS boxes Support Frames for French and German boxes: RS ; 815-9642 815-9642 for 1-2 module 1 gang NF TUV boxes Support frames for Italian / USA boxes with 83.5mm centres: RS ; 815-9646 815-9646 for 1-2 module 2 gang IT USA boxes</div></td> | 0.872 | Legrand | Support frame mounting | w8159646-01.jpg
44 | Legrand 411674 circuit breaker | 411674 | <td valign=top class=BD02 style="border-width: 4px 5px;"><div ></div><div class="fs_2 fw_b" style="margin: 8px 0px;">More information:</div><table border=0 cellspacing=0 cellpadding=0 class="fs_2 BD05 bw_1001" width="100%" style="margin: 4px 0px;"><tr class=B2><td class=bd05rb valign=top><div class=m5>Weight & dimensions</div></td><td class=bd05rb valign=top><div class=m5>Weight</div></td><td class=bd05rb valign=top><div class=m5>351 g</div></td></tr><tr class=B14><td class=bd05rb valign=top><div class=m5>Logistics data</div></td><td class=bd05rb valign=top><div class=m5>Minimum order quantity</div></td><td class=bd05rb valign=top><div class=m5>1 pc(s)</div></td></tr><tr class=B2><td class=bd05rb valign=top><div class=m5>Packaging data</div></td><td class=bd05rb valign=top><div class=m5>Package width</div></td><td class=bd05rb valign=top><div class=m5>101 mm</div></td></tr><tr class=B14><td class=bd05rb valign=top><img src='/p.gif' alt='' width=1 height=1 class=bpxl></td><td class=bd05rb valign=top><div class=m5>Package depth</div></td><td class=bd05rb valign=top><div class=m5>78 mm</div></td></tr><tr class=B2><td class=bd05rb valign=top><img src='/p.gif' alt='' width=1 height=1 class=bpxl></td><td class=bd05rb valign=top><div class=m5>Package height</div></td><td class=bd05rb valign=top><div class=m5>89 mm</div></td></tr></table></td> | 44.65 | Legrand | FI-circuit breaker | legrand-411780.jpg
45 | Legrand 412657 not categorized | 412657 | <td valign=top class=BD02 style="border-width: 4px 5px;"><div >Legrand 412657</div></td> | 109.059 | Legrand | Circuit breaker | r8976854-01.jpg
46 | Legrand 4 115 55 circuit breaker 2 | 411555 | <td valign=top class=BD02 style="border-width: 4px 5px;"><div >Conform to IEC 61008 - 1, IEC 62423 (B type and F type)<br />Compatible with prong-type and fork type supply busbars<br />AC type : detect sinusoidal AC residual currents<br />A type : detect sinusoidal AC and pulsating DC residual currents<br />F type (High immunity) : detect AC and pulsating DC residual currents<br />Enhanced immunity to unwanted tripping in disturbed environments<br />Detection of high frequency fault currents<br />B type : detect sinusoidal AC, pulsating DC and smooth DC residual currents<br />Can be equipped with DXВі signalling and remote tripping auxiliaries and motorised controls<br /><br />- Sensitivity : 30 mA<br />- Nominal Rating In : 40 A<br />- Number of modules : 2</div><div class="fs_2 fw_b" style="margin: 8px 0px;">More information:</div><table border=0 cellspacing=0 cellpadding=0 class="fs_2 BD05 bw_1001" width="100%" style="margin: 4px 0px;"><tr class=B2><td class=bd05rb valign=top><div class=m5>Weight & dimensions</div></td><td class=bd05rb valign=top><div class=m5>Weight</div></td><td class=bd05rb valign=top><div class=m5>208 g</div></td></tr><tr class=B14><td class=bd05rb valign=top><div class=m5>Features</div></td><td class=bd05rb valign=top><div class=m5>Number of poles</div></td><td class=bd05rb valign=top><div class=m5>2 </div></td></tr></table></td> | 40.53 | Legrand | FI-circuit breaker | legrand-411555.jpg
47 | 2 Channel Digital DIN Rail Time Switch Measures Hours, Minutes, Seconds, 230 V ac | 412641 | <td valign=top class=BD02 style="border-width: 4px 5px;"><div >Supply Voltage = 230 V ac<br>Units Measured = Hours, Minutes, Seconds<br>Number of Channels = 2<br>Type = Digital<br>Height = 83mm<br>Depth = 66mm<br>Battery Life = 5yr<br><br>Legrand AlphaRex Programmable Time Switch. Legrand AlphaRex programmable weekly time switches are used for switching an electric circuit (lighting, heating) On or Off at selected times during a pre-programmed time period. Backlit graphic display 24 h/7 day programme time DIN Rail mounting Text based programming- programmable in 15 languages EEPROM memory keeps programmes stored indefinitely Zero-crossing switching 230 V supply voltage Automatic summer/winter time correction 5 Years running reserve IP20 protection Single channel ( ; 897-6753 897-6753 ) Two channel ( ; 897-6750 897-6750 )</div></td> | 101.99 | Legrand | Circuit breaker | r8976750-01.jpg
48 | Legrand 411675 circuit breaker | 411675 | <td valign=top class=BD02 style="border-width: 4px 5px;"><div ></div><div class="fs_2 fw_b" style="margin: 8px 0px;">More information:</div><table border=0 cellspacing=0 cellpadding=0 class="fs_2 BD05 bw_1001" width="100%" style="margin: 4px 0px;"><tr class=B2><td class=bd05rb valign=top><div class=m5>Weight & dimensions</div></td><td class=bd05rb valign=top><div class=m5>Weight</div></td><td class=bd05rb valign=top><div class=m5>355 g</div></td></tr><tr class=B14><td class=bd05rb valign=top><div class=m5>Logistics data</div></td><td class=bd05rb valign=top><div class=m5>Minimum order quantity</div></td><td class=bd05rb valign=top><div class=m5>1 pc(s)</div></td></tr><tr class=B2><td class=bd05rb valign=top><div class=m5>Packaging data</div></td><td class=bd05rb valign=top><div class=m5>Package width</div></td><td class=bd05rb valign=top><div class=m5>101 mm</div></td></tr><tr class=B14><td class=bd05rb valign=top><img src='/p.gif' alt='' width=1 height=1 class=bpxl></td><td class=bd05rb valign=top><div class=m5>Package depth</div></td><td class=bd05rb valign=top><div class=m5>78 mm</div></td></tr><tr class=B2><td class=bd05rb valign=top><img src='/p.gif' alt='' width=1 height=1 class=bpxl></td><td class=bd05rb valign=top><div class=m5>Package height</div></td><td class=bd05rb valign=top><div class=m5>89 mm</div></td></tr></table></td> | 57.44 | Legrand | FI-circuit breaker | legrand-411780.jpg
49 | Legrand 1 Way Outlet,With STP Shield Type | 572671 | <td valign=top class=BD02 style="border-width: 4px 5px;"><div >Type = Outlet<br>Number of Outlets = 1<br>Shield Type = STP<br>Entry Angle = Straight<br>Number of Ways = 1<br>Length = 45mm<br>Width = 45mm<br>Depth = 32.3mm<br>Series Number = 572671<br><br>ARTEORв„ў Television Coax Sockets. For aerial and satellite installation (with individual demodulator). DTT and HDTV compatible 0 to 2400 MHz, single module Male connector (9.5 mm dia.), attenuation в‰¤1.5dB Recommended coaxial cable: 17/19 VATC</div></td> | 3.762 | Legrand | TV socket | r8159670-01.jpg
50 | Legrand 004285 not categorized | 4285 | <td valign=top class=BD02 style="border-width: 4px 5px;"><div >Legrand 004285</div></td> | 2025-07-01 | Legrand | Distribution socket | schaltschrank-steckdosen.jpg
51 | Legrand 077060 not categorized | 77060 | <td valign=top class=BD02 style="border-width: 4px 5px;"><div >Legrand 077060</div></td> | 1995-11-01 | Legrand | Switch cover | 28503407_2835.jpg
52 | Legrand 069504 not categorized | 69504 | <td valign=top class=BD02 style="border-width: 4px 5px;"><div >Legrand 069504</div></td> | 68.984 | Legrand | Time switch | r0190194-11.jpg
53 | Legrand 51221 wall plate/switch cover | 51221 | <td valign=top class=BD02 style="border-width: 4px 5px;"><div ></div><div class="fs_2 fw_b" style="margin: 8px 0px;">More information:</div><table border=0 cellspacing=0 cellpadding=0 class="fs_2 BD05 bw_1001" width="100%" style="margin: 4px 0px;"><tr class=B2><td class=bd05rb valign=top><div class=m5>Features</div></td><td class=bd05rb valign=top><div class=m5>Sockets quantity</div></td><td class=bd05rb valign=top><div class=m5>2 </div></td></tr><tr class=B14><td class=bd05rb valign=top><div class=m5>Packaging data</div></td><td class=bd05rb valign=top><div class=m5>Quantity</div></td><td class=bd05rb valign=top><div class=m5>1 </div></td></tr><tr class=B2><td class=bd05rb valign=top><div class=m5>Weight & dimensions</div></td><td class=bd05rb valign=top><div class=m5>Width</div></td><td class=bd05rb valign=top><div class=m5>165 mm</div></td></tr><tr class=B14><td class=bd05rb valign=top><img src='/p.gif' alt='' width=1 height=1 class=bpxl></td><td class=bd05rb valign=top><div class=m5>Height</div></td><td class=bd05rb valign=top><div class=m5>81 mm</div></td></tr><tr class=B2><td class=bd05rb valign=top><img src='/p.gif' alt='' width=1 height=1 class=bpxl></td><td class=bd05rb valign=top><div class=m5>Thickness</div></td><td class=bd05rb valign=top><div class=m5>10 mm</div></td></tr></table></td> | 32.68 | Legrand | RJ45 connectors | r0521106-10.jpg
54 | 2P Impulse Relay, 16 A, 230 V Coil | 412412 | <td valign=top class=BD02 style="border-width: 4px 5px;"><div >Number of Poles = DP<br>Coil Voltage = 230 V<br>Switching Voltage = 250 V ac<br>Switching Current = 16 A<br>Terminal Type = Screw<br>Mounting Type = DIN Rail<br><br>EN 60669-2-2. Standards Step Relays. Pulse operated latching relays. Maximum 2 auxiliary devices per latching relay Type of contact : N/O From 1 pole to 4 pole</div></td> | 40.323 | Legrand | Current surge relay | r7319421-10.jpg
55 | Legrand 1 Gang Support French, German Mounting Frame | 576021 | <td valign=top class=BD02 style="border-width: 4px 5px;"><div >Number of Gangs = 1<br>Plate Type = Support<br>Mounting Style = Flush Mount<br>Outlet Type = French, German<br><br>The BS frames are supplied with screws. ARTEORв„ў Support Frames. ARTEOR в„ў Support frames for ARTEORв„ў BS type boxes (60.3mm centres) are supplied with screws: RS ; 815-9636 815-9636 for 2x2 module BS 2 gang boxes RS ; 815-9630 815-9630 for 3 module BS 2 gang boxes RS ; 815-9649 815-9649 for 1-2 module 1 gang BS boxes Support Frames for French and German boxes: RS ; 815-9642 815-9642 for 1-2 module 1 gang NF TUV boxes Support frames for Italian / USA boxes with 83.5mm centres: RS ; 815-9646 815-9646 for 1-2 module 2 gang IT USA boxes</div></td> | 1.683 | Legrand | Support frame mounting | w8159642-01.jpg
56 | Legrand 0 058 20 circuit breaker 11 | 5820 | <td valign=top class=BD02 style="border-width: 4px 5px;"><div >With label-holders<br />With insulated carrier class II, padlockable<br />Coupling via supply busbars<br />Shielded terminals capacity 2 x 10 mmВІ<br />Possibilty to signal indicator blown fuse<br />Fuse not supplied<br /><br />- Conform to EN 60269-1 and IEC 60269-1,3<br />- For domestic cartridges : 10 A - 230 V~<br />- Cartridge dimensions : 8.5 x 23 mm<br />- Number of modules : 1</div><div class="fs_2 fw_b" style="margin: 8px 0px;">More information:</div><table border=0 cellspacing=0 cellpadding=0 class="fs_2 BD05 bw_1001" width="100%" style="margin: 4px 0px;"><tr class=B2><td class=bd05rb valign=top><div class=m5>Weight & dimensions</div></td><td class=bd05rb valign=top><div class=m5>Weight</div></td><td class=bd05rb valign=top><div class=m5>883 g</div></td></tr><tr class=B14><td class=bd05rb valign=top><div class=m5>Features</div></td><td class=bd05rb valign=top><div class=m5>Number of poles</div></td><td class=bd05rb valign=top><div class=m5>11 </div></td></tr></table></td> | 10.019 | Legrand | Automatic circuit breaker | r2931401-01.jpg
57 | Legrand 077550 not categorized | 77550 | <td valign=top class=BD02 style="border-width: 4px 5px;"><div >Legrand 077550</div></td> | 7.643 | Legrand | Cable holder | 65216774_9979178135.jpg
58 | Legrand 080251 not categorized | 80251 | <td valign=top class=BD02 style="border-width: 4px 5px;"><div >Legrand 080251</div></td> | 2016-01-01 | Legrand | Support frame mounting | 99423080.jpg
59 | Legrand 042788 not categorized | 42788 | <td valign=top class=BD02 style="border-width: 4px 5px;"><div >Legrand 042788</div></td> | 85.23 | Legrand | Isolating transformer | f4229671-01.jpg
60 | Legrand 069864 not categorized | 69864 | <td valign=top class=BD02 style="border-width: 4px 5px;"><div >Legrand 069864</div></td> | 27.493 | Legrand | Changeover switch | 65224588_4908446126.jpg
61 | Legrand 1 Way Outlet,With UTP Shield Type | 572303 | <td valign=top class=BD02 style="border-width: 4px 5px;"><div >Type = Outlet<br>Number of Outlets = 1<br>Shield Type = UTP<br>Entry Angle = Straight<br>Number of Ways = 1<br>Length = 22.5mm<br>Width = 45mm<br>Depth = 33mm<br>Series Number = 572303<br><br>ISO/IEC 11801 Ed. 2.0, amendment 2, EN 50173-1 and TIA/EIA 568 C. ARTEORв„ў RJ45 Cat5e UTP Single Module Sockets. With LCSВІ connector with fast connection thanks to integrated crimping Suitable for AWG 22 single-core cables up to AWG 26 and AWG multicore cables Contacts marked with dual colour code and wiring schemes T568 A and T 568 B Available in either White ( ; 815-9664 815-9664 ) or Magnesium ( ; 815-9668 815-9668 )</div></td> | 1996-04-01 | Legrand | Networking Faceplates & Outlets | f8159664-01.jpg
62 | Legrand 052284 socket-outlet Multicolor | 52284 | <td valign=top class=BD02 style="border-width: 4px 5px;"><div ></div><div class="fs_2 fw_b" style="margin: 8px 0px;">More information:</div><table border=0 cellspacing=0 cellpadding=0 class="fs_2 BD05 bw_1001" width="100%" style="margin: 4px 0px;"><tr class=B2><td class=bd05rb valign=top><div class=m5>Design</div></td><td class=bd05rb valign=top><div class=m5>Product colour</div></td><td class=bd05rb valign=top><div class=m5>Multicolor </div></td></tr><tr class=B14><td class=bd05rb valign=top><div class=m5>Weight & dimensions</div></td><td class=bd05rb valign=top><div class=m5>Weight</div></td><td class=bd05rb valign=top><div class=m5>287 g</div></td></tr><tr class=B2><td class=bd05rb valign=top><div class=m5>Power</div></td><td class=bd05rb valign=top><div class=m5>Rated current</div></td><td class=bd05rb valign=top><div class=m5>16 A</div></td></tr></table></td> | 18.593 | Legrand | Socket outlet | f1903045-01.jpg
63 | Legrand 1 Gang Support BS Mounting Frame | 576003 | <td valign=top class=BD02 style="border-width: 4px 5px;"><div >Number of Gangs = 1<br>Plate Type = Support<br>Mounting Style = Flush Mount<br>Outlet Type = BS<br><br>The BS frames are supplied with screws. ARTEORв„ў Support Frames. ARTEOR в„ў Support frames for ARTEORв„ў BS type boxes (60.3mm centres) are supplied with screws: RS ; 815-9636 815-9636 for 2x2 module BS 2 gang boxes RS ; 815-9630 815-9630 for 3 module BS 2 gang boxes RS ; 815-9649 815-9649 for 1-2 module 1 gang BS boxes Support Frames for French and German boxes: RS ; 815-9642 815-9642 for 1-2 module 1 gang NF TUV boxes Support frames for Italian / USA boxes with 83.5mm centres: RS ; 815-9646 815-9646 for 1-2 module 2 gang IT USA boxes</div></td> | 1.683 | Legrand | Support frame mounting | w8159649-01.jpg
64 | Legrand 100VA DIN Rail & Panel Mount Transformer, 230 V ac, 400 Primary 1 x, 115 V ac, 230 V ac Secondary | 42787 | <td valign=top class=BD02 style="border-width: 4px 5px;"><div >Primary Voltage Rating = 230 V ac, 400<br>Secondary Voltage Rating = 115 V ac, 230 V ac<br>Power Rating = 100VA<br>Mounting Type = Chassis Mount, Top Hat Rail<br>Number of Outputs = 1<br>Length = 98mm<br>Width = 84mm<br>Depth = 86mm<br>Dimensions = 98 x 84 x 86mm<br>Minimum Operating Frequency = 50Hz<br>Maximum Operating Frequency = 60Hz<br>Maximum Temperature = +35В°C<br>Weight = 1.6kg<br><br>IEC / EN61558-2-6 (12 and 24 V models) IEC / EN61558-2-4 (Other models). Compact Legrand transformers. Range of compact transformers for mounting onto chassis or omega rail up to 160 VA using 2 clips (stock no. ; 423-2201 423-2201 ). All higher values are compatible with Stock no. ; 620-3592 620-3592 All models are fitted with a top cover.</div></td> | 63.212 | Legrand | Transformer | r4229665-01.jpg
65 | Legrand 2 Gang Support BS Mounting Frame | 576002 | <td valign=top class=BD02 style="border-width: 4px 5px;"><div >Number of Gangs = 2<br>Plate Type = Support<br>Mounting Style = Flush Mount<br>Outlet Type = BS<br><br>The BS frames are supplied with screws. ARTEORв„ў Support Frames. ARTEOR в„ў Support frames for ARTEORв„ў BS type boxes (60.3mm centres) are supplied with screws: RS ; 815-9636 815-9636 for 2x2 module BS 2 gang boxes RS ; 815-9630 815-9630 for 3 module BS 2 gang boxes RS ; 815-9649 815-9649 for 1-2 module 1 gang BS boxes Support Frames for French and German boxes: RS ; 815-9642 815-9642 for 1-2 module 1 gang NF TUV boxes Support frames for Italian / USA boxes with 83.5mm centres: RS ; 815-9646 815-9646 for 1-2 module 2 gang IT USA boxes</div></td> | 2.743 | Legrand | Support frame mounting | w8159630-01.jpg
66 | Legrand 1 Gang Support Mounting Frame | 80250 | <td valign=top class=BD02 style="border-width: 4px 5px;"><div >Number of Gangs = 1<br>Plate Type = Support<br><br>Universal mounting fittings. Mounting fittings designed for the mechanisms of the CГ©liane or Mosaicв„ў ranges. Used for fitting units onto surface mounted boxes or for flush mounting. All fittings are supplied with site protection.</div></td> | 5.762 | Legrand | Support frame mounting | r0189661-01.jpg
67 | Legrand 044233 not categorized | 44233 | <td valign=top class=BD02 style="border-width: 4px 5px;"><div >Legrand 044233</div></td> | 43.669 | Legrand | Control transformer | f5357733-01.jpg
68 | Legrand 042875 not categorized | 42875 | <td valign=top class=BD02 style="border-width: 4px 5px;"><div >Legrand 042875</div></td> | 66.28 | Legrand | Control panel | 65219465_6496026570.jpg
69 | Legrand 1 Way Outlet,With STP Shield Type | 572171 | <td valign=top class=BD02 style="border-width: 4px 5px;"><div >Type = Outlet<br>Number of Outlets = 1<br>Shield Type = STP<br>Entry Angle = Straight<br>Number of Ways = 1<br>Length = 45mm<br>Width = 45mm<br>Depth = 32.3mm<br>Series Number = 572171<br><br>ARTEORв„ў Television Coax Sockets. For aerial and satellite installation (with individual demodulator). DTT and HDTV compatible 0 to 2400 MHz, single module Male connector (9.5 mm dia.), attenuation в‰¤1.5dB Recommended coaxial cable: 17/19 VATC</div></td> | 5.772 | Legrand | TV socket | r8159677-01.jpg
70 | Legrand 13 Way High Impact Polystyrene Consumer Unit, IP30 Drivia | 401211 | <td valign=top class=BD02 style="border-width: 4px 5px;"><div >Series = Drivia<br>Number of Ways Total = 13<br>Dimensions = 250 x 250 x 103.5mm<br>Housing Material = High Impact Polystyrene<br>International Protection Rating = IP30<br>Width = 250mm<br><br>Drivia Distribution Cabinets. The Drivia distribution cabinets have rows of 13 modules and are compliant with regulations governing public and high-rise buildings in accordance with standard EN 60695-2-11. They also conform to IEC 60670-24. The Drivia cabinets have pivoting removable rails can be mounted on housing service ducts or straight on the wall. Technical characteristics. White RAL 9003 cover White RAL 9003 or transparent door IP30 - IK05 without door / IP40 - IK07 with door Self-extinguishing 750В°C (public buildings) Double insulation with insulated back plate 400 Vac - 50/60 Hz rated operating voltage 400 Vac - 50/60 Hz rated insulation voltage 10 kA Short-circuit current Operating temperature -10В°C to + 40В°C (storage and installation -20В°C to + 70В°C) 60A maximum permissible current. Materials. High impact polystyrene cover / frame Polycarbonate door ABS and chrome handle Polycarbonate labelling strip Glass fibre filled polycarbonate rail supports Glass fibre filled polycarbonate cover screws Galvanised steel rails Polyamide door release Polypropylene hinge Glass fibre filled polycarbonate joining kit High impact polystyrene document holder</div></td> | 27.671 | Legrand | Consumer Units | w7865627-01.jpg
71 | Legrand 0 058 24 circuit breaker 11 | 5824 | <td valign=top class=BD02 style="border-width: 4px 5px;"><div >With label-holders<br />With insulated carrier class II, padlockable<br />Coupling via supply busbars<br />Shielded terminals capacity 2 x 10 mmВІ<br />Possibilty to signal indicator blown fuse<br />Fuse not supplied<br /><br />- Conform to EN 60269-1 and IEC 60269-1,3<br />- For domestic cartridges : 32 A<br />- Cartridge dimensions : 10.3 x 38 mm<br />- Number of modules : 1</div><div class="fs_2 fw_b" style="margin: 8px 0px;">More information:</div><table border=0 cellspacing=0 cellpadding=0 class="fs_2 BD05 bw_1001" width="100%" style="margin: 4px 0px;"><tr class=B2><td class=bd05rb valign=top><div class=m5>Weight & dimensions</div></td><td class=bd05rb valign=top><div class=m5>Weight</div></td><td class=bd05rb valign=top><div class=m5>934 g</div></td></tr><tr class=B14><td class=bd05rb valign=top><div class=m5>Features</div></td><td class=bd05rb valign=top><div class=m5>Number of poles</div></td><td class=bd05rb valign=top><div class=m5>11 </div></td></tr></table></td> | 9.633 | Legrand | Automatic circuit breaker | f2384861-01.jpg
72 | Legrand 044263 not categorized | 44263 | <td valign=top class=BD02 style="border-width: 4px 5px;"><div >Legrand 044263</div></td> | 32.641 | Legrand | Control transformer | 65219349_7337140446.jpg
73 | Legrand 042873 not categorized | 42873 | <td valign=top class=BD02 style="border-width: 4px 5px;"><div >Legrand 042873</div></td> | 92.565 | Legrand | Isolating transformer | f4229980-01.jpg
74 | Legrand 39 Way High Impact Polystyrene Consumer Unit, IP30 Drivia | 401213 | <td valign=top class=BD02 style="border-width: 4px 5px;"><div >Series = Drivia<br>Number of Ways Total = 39<br>Dimensions = 500 x 250 x 103.5mm<br>Housing Material = High Impact Polystyrene<br>International Protection Rating = IP30<br>Length = 500mm<br><br>Drivia Distribution Cabinets. The Drivia distribution cabinets have rows of 13 modules and are compliant with regulations governing public and high-rise buildings in accordance with standard EN 60695-2-11. They also conform to IEC 60670-24. The Drivia cabinets have pivoting removable rails can be mounted on housing service ducts or straight on the wall. Technical characteristics. White RAL 9003 cover White RAL 9003 or transparent door IP30 - IK05 without door / IP40 - IK07 with door Self-extinguishing 750В°C (public buildings) Double insulation with insulated back plate 400 Vac - 50/60 Hz rated operating voltage 400 Vac - 50/60 Hz rated insulation voltage 10 kA Short-circuit current Operating temperature -10В°C to + 40В°C (storage and installation -20В°C to + 70В°C) 60A maximum permissible current. Materials. High impact polystyrene cover / frame Polycarbonate door ABS and chrome handle Polycarbonate labelling strip Glass fibre filled polycarbonate rail supports Glass fibre filled polycarbonate cover screws Galvanised steel rails Polyamide door release Polypropylene hinge Glass fibre filled polycarbonate joining kit High impact polystyrene document holder</div></td> | 64.024 | Legrand | Consumer Units | r7865630-01.jpg
75 | Legrand 0 058 21 circuit breaker 11 | 5821 | <td valign=top class=BD02 style="border-width: 4px 5px;"><div >With label-holders<br />With insulated carrier class II, padlockable<br />Coupling via supply busbars<br />Shielded terminals capacity 2 x 10 mmВІ<br />Possibilty to signal indicator blown fuse<br />Fuse not supplied<br /><br />- Conform to EN 60269-1 and IEC 60269-1,3<br />- For domestic cartridges : 16 A<br />- Cartridge dimensions : 10.3 x 25.8 mm<br />- Number of modules : 1</div><div class="fs_2 fw_b" style="margin: 8px 0px;">More information:</div><table border=0 cellspacing=0 cellpadding=0 class="fs_2 BD05 bw_1001" width="100%" style="margin: 4px 0px;"><tr class=B2><td class=bd05rb valign=top><div class=m5>Weight & dimensions</div></td><td class=bd05rb valign=top><div class=m5>Weight</div></td><td class=bd05rb valign=top><div class=m5>877 g</div></td></tr><tr class=B14><td class=bd05rb valign=top><div class=m5>Features</div></td><td class=bd05rb valign=top><div class=m5>Number of poles</div></td><td class=bd05rb valign=top><div class=m5>11 </div></td></tr></table></td> | 10.079 | Legrand | Automatic circuit breaker | r2931401-01.jpg
76 | Legrand 044234 not categorized | 44234 | <td valign=top class=BD02 style="border-width: 4px 5px;"><div >Legrand 044234</div></td> | 51.302 | Legrand | Control transformer | f5357749-01.jpg
77 | Legrand 044236 not categorized | 44236 | <td valign=top class=BD02 style="border-width: 4px 5px;"><div >Legrand 044236</div></td> | 89.239 | Legrand | Control transformer | r535783-01.jpg
78 | Legrand 052283 socket-outlet Multicolor | 52283 | <td valign=top class=BD02 style="border-width: 4px 5px;"><div ></div><div class="fs_2 fw_b" style="margin: 8px 0px;">More information:</div><table border=0 cellspacing=0 cellpadding=0 class="fs_2 BD05 bw_1001" width="100%" style="margin: 4px 0px;"><tr class=B2><td class=bd05rb valign=top><div class=m5>Design</div></td><td class=bd05rb valign=top><div class=m5>Product colour</div></td><td class=bd05rb valign=top><div class=m5>Multicolor </div></td></tr><tr class=B14><td class=bd05rb valign=top><div class=m5>Weight & dimensions</div></td><td class=bd05rb valign=top><div class=m5>Weight</div></td><td class=bd05rb valign=top><div class=m5>214 g</div></td></tr><tr class=B2><td class=bd05rb valign=top><div class=m5>Power</div></td><td class=bd05rb valign=top><div class=m5>Rated current</div></td><td class=bd05rb valign=top><div class=m5>16 A</div></td></tr></table></td> | 14.831 | Legrand | Socket outlet | f1903039-01.jpg
79 | Legrand 16A Yellow 3 Pole Plastic Industrial Power Socket, IP44 | 51980 | <td valign=top class=BD02 style="border-width: 4px 5px;"><div >Current Rating = 16A<br>Number of Poles = 3<br>Number of Sockets = 1<br>Number of Ways = 2<br>Switched = No<br>International Protection Rating = IP44<br>Colour = Yellow<br>Interlocked Socket = Yes<br>Height = 115mm<br>Width = 115mm<br>Depth = 106mm<br>Dimensions W x H x D = 115 x 115 x 106mm<br>Minimum Box Depth = 70mm<br><br>Free Socket - Straight. From Legrand, this cable mount mobile socket features a hinged socket protector and is available in 3 to 5 pole contact arrangements. With a unique connection system, this Legrand mobile socket provides a convenient and secure coupling with corresponding plugs.</div></td> | 13.653 | Legrand | Industrial Sockets | r1903017-01.jpg
80 | Legrand 044261 not categorized | 44261 | <td valign=top class=BD02 style="border-width: 4px 5px;"><div >Legrand 044261</div></td> | 41.481 | Legrand | Control transformer | f5357783-01.jpg
81 | Legrand 0 770 30 light switch White | 77030 | <td valign=top class=BD02 style="border-width: 4px 5px;"><div ></div><div class="fs_2 fw_b" style="margin: 8px 0px;">More information:</div><table border=0 cellspacing=0 cellpadding=0 class="fs_2 BD05 bw_1001" width="100%" style="margin: 4px 0px;"><tr class=B2><td class=bd05rb valign=top><div class=m5>Features</div></td><td class=bd05rb valign=top><div class=m5>Product colour</div></td><td class=bd05rb valign=top><div class=m5>White </div></td></tr><tr class=B14><td class=bd05rb valign=top><img src='/p.gif' alt='' width=1 height=1 class=bpxl></td><td class=bd05rb valign=top><div class=m5>Certification</div></td><td class=bd05rb valign=top><div class=m5>Р“РћРЎРў Р 51324.1-2005, РњР­Рљ 60669-1-2000 </div></td></tr></table></td> | 9.405 | Legrand | Pressure switch | 28503416_7848.jpg
82 | Legrand 077031 not categorized | 77031 | <td valign=top class=BD02 style="border-width: 4px 5px;"><div >Legrand 077031</div></td> | 10.732 | Legrand | Pressure switch | 65218831_4037912219.jpg
83 | Legrand 63VA DIN Rail Panel Mount Transformer, 230 V ac, 400 Primary 1 x, 115 V ac, 230 V ac Secondary | 42786 | <td valign=top class=BD02 style="border-width: 4px 5px;"><div >Primary Voltage Rating = 230 V ac, 400<br>Secondary Voltage Rating = 115 V ac, 230 V ac<br>Power Rating = 63VA<br>Mounting Type = Chassis Mount, Top Hat Rail<br>Number of Outputs = 1<br>Length = 98mm<br>Width = 84mm<br>Depth = 77mm<br>Dimensions = 98 x 84 x 77mm<br>Minimum Operating Frequency = 50Hz<br>Maximum Operating Frequency = 60Hz<br>Maximum Temperature = +35В°C<br>Weight = 1.3kg<br><br>IEC / EN61558-2-6 (12 and 24 V models) IEC / EN61558-2-4 (Other models). Compact Legrand transformers. Range of compact transformers for mounting onto chassis or omega rail up to 160 VA using 2 clips (stock no. ; 423-2201 423-2201 ). All higher values are compatible with Stock no. ; 620-3592 620-3592 All models are fitted with a top cover.</div></td> | 57.767 | Legrand | Transformer | r4229659-01.jpg
84 | Legrand 2 Gang Support BS Mounting Frame | 576000 | <td valign=top class=BD02 style="border-width: 4px 5px;"><div >Number of Gangs = 2<br>Plate Type = Support<br>Mounting Style = Flush Mount<br>Outlet Type = BS<br><br>The BS frames are supplied with screws. ARTEORв„ў Support Frames. ARTEOR в„ў Support frames for ARTEORв„ў BS type boxes (60.3mm centres) are supplied with screws: RS ; 815-9636 815-9636 for 2x2 module BS 2 gang boxes RS ; 815-9630 815-9630 for 3 module BS 2 gang boxes RS ; 815-9649 815-9649 for 1-2 module 1 gang BS boxes Support Frames for French and German boxes: RS ; 815-9642 815-9642 for 1-2 module 1 gang NF TUV boxes Support frames for Italian / USA boxes with 83.5mm centres: RS ; 815-9646 815-9646 for 1-2 module 2 gang IT USA boxes</div></td> | 3.327 | Legrand | Support frame mounting | w8159636-01.jpg
85 | Legrand 080252 not categorized | 80252 | <td valign=top class=BD02 style="border-width: 4px 5px;"><div >Legrand 080252</div></td> | 4.238 | Legrand | Support frame mounting | 65216610_4899149699.jpg
86 | Legrand 096805 not categorized | 96805 | <td valign=top class=BD02 style="border-width: 4px 5px;"><div >Legrand 096805</div></td> | 31.007 | Legrand | Cable gland | 65219745_3856295507.jpg
87 | Legrand 412524 electrical relay Multicolor | 412524 | <td valign=top class=BD02 style="border-width: 4px 5px;"><div ></div><div class="fs_2 fw_b" style="margin: 8px 0px;">More information:</div><table border=0 cellspacing=0 cellpadding=0 class="fs_2 BD05 bw_1001" width="100%" style="margin: 4px 0px;"><tr class=B2><td class=bd05rb valign=top><div class=m5>Features</div></td><td class=bd05rb valign=top><div class=m5>Product colour</div></td><td class=bd05rb valign=top><div class=m5>Multicolor </div></td></tr><tr class=B14><td class=bd05rb valign=top><img src='/p.gif' alt='' width=1 height=1 class=bpxl></td><td class=bd05rb valign=top><div class=m5>Number of modules</div></td><td class=bd05rb valign=top><div class=m5>1 </div></td></tr><tr class=B2><td class=bd05rb valign=top><div class=m5>Weight & dimensions</div></td><td class=bd05rb valign=top><div class=m5>Weight</div></td><td class=bd05rb valign=top><div class=m5>127 g</div></td></tr></table></td> | 2026-12-16 | Legrand | Power contactor | f7320128-01.jpg
88 | Legrand 0 058 22 circuit breaker 11 | 5822 | <td valign=top class=BD02 style="border-width: 4px 5px;"><div >With label-holders<br />With insulated carrier class II, padlockable<br />Coupling via supply busbars<br />Shielded terminals capacity 2 x 10 mmВІ<br />Possibilty to signal indicator blown fuse<br />Fuse not supplied<br /><br />- Conform to EN 60269-1 and IEC 60269-1,3<br />- For domestic cartridges : 20 A - 400 V~<br />- Cartridge dimensions : 8.5 x 31.5 mm<br />- Number of modules : 1</div><div class="fs_2 fw_b" style="margin: 8px 0px;">More information:</div><table border=0 cellspacing=0 cellpadding=0 class="fs_2 BD05 bw_1001" width="100%" style="margin: 4px 0px;"><tr class=B2><td class=bd05rb valign=top><div class=m5>Weight & dimensions</div></td><td class=bd05rb valign=top><div class=m5>Weight</div></td><td class=bd05rb valign=top><div class=m5>884 g</div></td></tr><tr class=B14><td class=bd05rb valign=top><div class=m5>Features</div></td><td class=bd05rb valign=top><div class=m5>Number of poles</div></td><td class=bd05rb valign=top><div class=m5>11 </div></td></tr></table></td> | 10.584 | Legrand | Automatic circuit breaker | r2931401-01.jpg
89 | Legrand 096824 not categorized | 96824 | <td valign=top class=BD02 style="border-width: 4px 5px;"><div >Legrand 096824</div></td> | 30.661 | Legrand | Cable gland | f6657961-01.jpg
90 | Legrand 220VA DIN Rail Panel Mount Transformer, 230 V ac, 400 Primary 1 x, 115V ac Secondary | 42789 | <td valign=top class=BD02 style="border-width: 4px 5px;"><div >Primary Voltage Rating = 230 V ac, 400<br>Secondary Voltage Rating = 115V ac<br>Power Rating = 220VA<br>Mounting Type = Chassis Mount, Top Hat Rail<br>Number of Outputs = 1<br>Length = 110mm<br>Width = 96mm<br>Depth = 115mm<br>Dimensions = 110 x 96 x 115mm<br>Minimum Operating Frequency = 50Hz<br>Maximum Operating Frequency = 60Hz<br>Maximum Temperature = +35В°C<br>Weight = 3.4kg<br><br>IEC / EN61558-2-6 (12 and 24 V models) IEC / EN61558-2-4 (Other models). Compact Legrand transformers. Range of compact transformers for mounting onto chassis or omega rail up to 160 VA using 2 clips (stock no. ; 423-2201 423-2201 ). All higher values are compatible with Stock no. ; 620-3592 620-3592 All models are fitted with a top cover.</div></td> | 100.476 | Legrand | Transformer | r4232217-01.jpg
91 | Legrand 044235 not categorized | 44235 | <td valign=top class=BD02 style="border-width: 4px 5px;"><div >Legrand 044235</div></td> | 67.37 | Legrand | Control transformer | f5357755-01.jpg
92 | Legrand 096821 not categorized | 96821 | <td valign=top class=BD02 style="border-width: 4px 5px;"><div >Legrand 096821</div></td> | 22.335 | Legrand | Cable gland | f6657955-01.jpg
93 | Legrand 044265 not categorized | 44265 | <td valign=top class=BD02 style="border-width: 4px 5px;"><div >Legrand 044265</div></td> | 101.594 | Legrand | Control transformer | 65219361_9533977712.jpg
94 | Legrand 2P 40 A RCD Switch, Trip Sensitivity 300mA | 410419 | <td valign=top class=BD02 style="border-width: 4px 5px;"><div >Number of Poles = 2<br>Current Rating = 40 A<br>Trip Sensitivity = 300mA<br>Rated AC Voltage = 400 V<br>Series = DX3<br><br>NF EN 61009-1. Suitable RCDs blocks DXВі for 2 pole Circuit Breakers. Additional RCD blocks for circuit breakers. Residual current devices 40 A and 63 A AC type : detect AC component faults Hpi type (High immunity) : Detect AC and DC components faults. Enhanced immunity to unwanted tripping in disturbed environments</div></td> | 166.617 | Legrand | FI-circuit breaker | r7319572-10.jpg
95 | Legrand Atlantic, 304 Stainless Steel Wall Box, IP66, 120mm x 200 mm x 200 mm | 35653 | <td valign=top class=BD02 style="border-width: 4px 5px;"><div >External Height = 200 mm<br>External Width = 200 mm<br>External Depth = 120mm<br>Body Material = 304 Stainless Steel<br>Transparent Door = No<br>IP Rating = IP66<br>Chassis Plate = No<br>Gland Plate = No<br>Colour = Unpainted<br>Series = Atlantic<br>Fixing Kit = No<br>Internal Mounting Type = Perforated Rail<br><br>Stainless steel housings - Atlantic. Housings in 304L stainless steel. Equipped with lugs for mounting rails and full plates. Stainless steel screws. Set of 2 moulded zinc alloy hinges to ensure an IP66 protection index. Locking kit consisting of a lock, key and 4 blanking plates. Accessories available separately:</div></td> | 425.126 | Legrand | Control cabinet | r0520765-10.jpg
96 | Legrand 26 Way High Impact Polystyrene Consumer Unit, IP30 Drivia | 401212 | <td valign=top class=BD02 style="border-width: 4px 5px;"><div >Series = Drivia<br>Number of Ways Total = 26<br>Dimensions = 375 x 250 x 103.5mm<br>Housing Material = High Impact Polystyrene<br>International Protection Rating = IP30<br>Length = 375mm<br><br>Drivia Distribution Cabinets. The Drivia distribution cabinets have rows of 13 modules and are compliant with regulations governing public and high-rise buildings in accordance with standard EN 60695-2-11. They also conform to IEC 60670-24. The Drivia cabinets have pivoting removable rails can be mounted on housing service ducts or straight on the wall. Technical characteristics. White RAL 9003 cover White RAL 9003 or transparent door IP30 - IK05 without door / IP40 - IK07 with door Self-extinguishing 750В°C (public buildings) Double insulation with insulated back plate 400 Vac - 50/60 Hz rated operating voltage 400 Vac - 50/60 Hz rated insulation voltage 10 kA Short-circuit current Operating temperature -10В°C to + 40В°C (storage and installation -20В°C to + 70В°C) 60A maximum permissible current. Materials. High impact polystyrene cover / frame Polycarbonate door ABS and chrome handle Polycarbonate labelling strip Glass fibre filled polycarbonate rail supports Glass fibre filled polycarbonate cover screws Galvanised steel rails Polyamide door release Polypropylene hinge Glass fibre filled polycarbonate joining kit High impact polystyrene document holder</div></td> | 43.63 | Legrand | Consumer Units | r7865621-01.jpg
97 | Legrand 2P+E Pole Industrial Power Socket | 52022 | <td valign=top class=BD02 style="border-width: 4px 5px;"><div >Number of Poles = 2P+E<br><br>Panel/Surface Mount Socket - Convertible. Angled panel sockets which, with the use of the compatible conversion box, can be turned into a surface mounted connector with M20 threaded entry. Each panel socket comes complete with a sealing gasket for panel mounting to maintain the IP rating 16A single and three phase conversion boxes available</div></td> | 11.732 | Legrand | Industrial Sockets | f1905120-01.jpg
98 | Legrand 035930 not categorized | 35930 | <td valign=top class=BD02 style="border-width: 4px 5px;"><div >Legrand 035930</div></td> | 14.91 | Legrand | Control cabinet | 65218716_8172196379.jpg
99 | Legrand 2P+E Pole Industrial Power Socket | 51920 | <td valign=top class=BD02 style="border-width: 4px 5px;"><div >Number of Poles = 2P+E<br><br>Panel/Surface Mount Socket - Convertible. Angled panel sockets which, with the use of the compatible conversion box, can be turned into a surface mounted connector with M20 threaded entry. Each panel socket comes complete with a sealing gasket for panel mounting to maintain the IP rating 16A single and three phase conversion boxes available</div></td> |  | Legrand | Industrial Sockets | r190306-01.jpg
100 | Legrand 052983 socket-outlet Multicolor | 52983 | <td valign=top class=BD02 style="border-width: 4px 5px;"><div ></div><div class="fs_2 fw_b" style="margin: 8px 0px;">More information:</div><table border=0 cellspacing=0 cellpadding=0 class="fs_2 BD05 bw_1001" width="100%" style="margin: 4px 0px;"><tr class=B2><td class=bd05rb valign=top><div class=m5>Design</div></td><td class=bd05rb valign=top><div class=m5>Product colour</div></td><td class=bd05rb valign=top><div class=m5>Multicolor </div></td></tr><tr class=B14><td class=bd05rb valign=top><div class=m5>Weight & dimensions</div></td><td class=bd05rb valign=top><div class=m5>Weight</div></td><td class=bd05rb valign=top><div class=m5>334 g</div></td></tr><tr class=B2><td class=bd05rb valign=top><div class=m5>Power</div></td><td class=bd05rb valign=top><div class=m5>Rated current</div></td><td class=bd05rb valign=top><div class=m5>32 A</div></td></tr></table></td> | 19.969 | Legrand | Socket outlet | f1905221-01.jpg