## parker_en
id | title | article | fulltext | price | manufacturer | category | image | pdf
1 | Parker Hydraulic Straight Threaded Reducer RI3/8EDX1/2CF, Connector A G 3/8 Male, Connector B G 1/2 Female | RI3/8EDX1/2CF | <td valign=top class=BD02 style="border-width: 4px 5px;"><div >Connector A = G 3/8 Male<br>Connector B = G 1/2 Female<br>Material = Steel<br>Finish = Zinc Plated<br>Connector A - Thread Size = 3/8in<br>Connector A - Thread Standard = G<br>Connector A - Gender = Male<br>Connector B - Thread Size = 1/2in<br>Connector B - Gender = Female<br>Connector B - Thread Standard = G<br>Maximum Operating Pressure = 400 bar<br>Maximum Operating Temperature = +100В°C<br>Minimum Operating Temperature = -30В°C<br><br>Hydraulic systems can work at high pressures, and fittings and adaptors can be subjected to extreme loadings such as vibration and uncontrolled pressure peaks. When choosing fittings or adaptors careful attention should be given to the technical specifications. For adaptors of unequal sizes then the lower pressure rating is applicable. BSP Reducers. Reducing thread adaptors with male (Rs) BSP parallel thread to female (Rp) BSP parallel thread. Male thread is sealed at the port connection with a nitrile rubber seal. Operating temperature range without pressure reductions is -30 to +100В°C. Manufactured from steel to BS5200 with a zinc yellow chromated finish to give a high corrosion resistance (500 hours in salt spray test). The 60В° female cone makes these adaptors an ideal port fitting for use with our range of BSP reusable fittings and crimped hose assemblies. Features and Benefits. Visible bite of progressive ring helps prevent blow-off Excellent sealing capacity when used in various applications including vacuum and hydraulic systems Stress evenly distributed throughout out minimising concentration at the bite point Compact overall dimensions make EO fittings ideal or confined spaces</div></td> |  | Parker | Extension ring | f0110523-01.jpg
2 | Parker GE42LREDOMD71 Male stud connector 42L G1 1/2" | GE42LREDOMD71 | <td valign=top class=BD02 style="border-width: 4px 5px;"><div ><b>Male stud connector Series GE-R-ED</b><p>Male BSPP thread вЂ“ ED-seal (ISO 1179) / EO 24В° cone end<p></div><div class="fw_b fs_2" style="margin:5px 0px;">More information:</div><table border=0 cellspacing=0 cellpadding=0 class="fs_2 BD05 bw_0001" width="100%"><tr><td width="30%" class=B5></td><td width="70%" class=B5></td></tr><tr class=B2><td class=bd05rb valign=top><div class="m5 fw_b">Material:</div></td><td class=bd05rb valign=top><div class=m5>Edelstahl</div></td></tr><tr class=B14><td class=bd05rb valign=top><div class="m5 fw_b">Materialnumber:</div></td><td class=bd05rb valign=top><div class=m5>1.4571</div></td></tr><tr class=B2><td class=bd05rb valign=top><div class="m5 fw_b">Wrench size (1):</div></td><td class=bd05rb valign=top><div class=m5>55 mm</div></td></tr><tr class=B14><td class=bd05rb valign=top><div class="m5 fw_b">Male thread (1):</div></td><td class=bd05rb valign=top><div class=m5>G1 1/2"</div></td></tr><tr class=B2><td class=bd05rb valign=top><div class="m5 fw_b">Weight:</div></td><td class=bd05rb valign=top><div class=m5>0,38 kg</div></td></tr><tr class=B14><td class=bd05rb valign=top><div class="m5 fw_b">Working pressure max. (bar):</div></td><td class=bd05rb valign=top><div class=m5>160 bar</div></td></tr><tr class=B2><td class=bd05rb valign=top><div class="m5 fw_b">Rohr-AuГџendurchmesser 1:</div></td><td class=bd05rb valign=top><div class=m5>42 mm</div></td></tr><tr class=B14><td class=bd05rb valign=top><div class="m5 fw_b">L 1:</div></td><td class=bd05rb valign=top><div class=m5>52 mm</div></td></tr><tr class=B2><td class=bd05rb valign=top><div class="m5 fw_b">L 2:</div></td><td class=bd05rb valign=top><div class=m5>19 mm</div></td></tr><tr class=B14><td class=bd05rb valign=top><div class="m5 fw_b">L 3:</div></td><td class=bd05rb valign=top><div class=m5>22 mm</div></td></tr><tr class=B2><td class=bd05rb valign=top><div class="m5 fw_b">L 4:</div></td><td class=bd05rb valign=top><div class=m5>42 mm</div></td></tr><tr class=B14><td class=bd05rb valign=top><div class="m5 fw_b">Wrench size (2):</div></td><td class=bd05rb valign=top><div class=m5>60 mm</div></td></tr></table></td> |  | Parker | Cutting ring fitting | parker-ge.jpg | parker-uk-ge-r-ed.pdf
3 | Parker GE08ZLR1/8EDCF Male stud connector 8L G1/8" | GE08ZLR1/8EDCF | <td valign=top class=BD02 style="border-width: 4px 5px;"><div ><b>Male stud connector Series GE-R-ED</b><p>Male BSPP thread вЂ“ ED-seal (ISO 1179) / EO 24В° cone end<p></div><div class="fw_b fs_2" style="margin:5px 0px;">More information:</div><table border=0 cellspacing=0 cellpadding=0 class="fs_2 BD05 bw_0001" width="100%"><tr><td width="30%" class=B5></td><td width="70%" class=B5></td></tr><tr class=B2><td class=bd05rb valign=top><div class="m5 fw_b">Material:</div></td><td class=bd05rb valign=top><div class=m5>Stahl verzinkt</div></td></tr><tr class=B14><td class=bd05rb valign=top><div class="m5 fw_b">Male thread (1):</div></td><td class=bd05rb valign=top><div class=m5>G1/8"</div></td></tr><tr class=B2><td class=bd05rb valign=top><div class="m5 fw_b">Weight:</div></td><td class=bd05rb valign=top><div class=m5>0,0338 kg</div></td></tr><tr class=B14><td class=bd05rb valign=top><div class="m5 fw_b">Working pressure max. (bar):</div></td><td class=bd05rb valign=top><div class=m5>500 bar</div></td></tr><tr class=B2><td class=bd05rb valign=top><div class="m5 fw_b">Rohr-AuГџendurchmesser 1:</div></td><td class=bd05rb valign=top><div class=m5>8 mm</div></td></tr></table></td> |  | Parker | Cutting ring fitting | parker-ge.jpg | parker-uk-ge-r-ed.pdf
4 | Parker P1PS050DS7G0025 Compact cylinder ISO 21287 Гё: 50 mm 25 mm | P1PS050DS7G0025 | <td valign=top class=BD02 style="border-width: 4px 5px;"><div ><b>Pneumaticcylinder, Compact-Cylinder Series P1P ISO 21287</b></div><div class="fw_b fs_2" style="margin:5px 0px;">More information:</div><table border=0 cellspacing=0 cellpadding=0 class="fs_2 BD05 bw_0001" width="100%"><tr><td width="30%" class=B5></td><td width="70%" class=B5></td></tr><tr class=B2><td class=bd05rb valign=top><div class="m5 fw_b">Norm:</div></td><td class=bd05rb valign=top><div class=m5>ISO21287</div></td></tr><tr class=B14><td class=bd05rb valign=top><div class="m5 fw_b">Weight:</div></td><td class=bd05rb valign=top><div class=m5>0,67 kg</div></td></tr><tr class=B2><td class=bd05rb valign=top><div class="m5 fw_b">Temp. max.:</div></td><td class=bd05rb valign=top><div class=m5>80 В°C</div></td></tr><tr class=B14><td class=bd05rb valign=top><div class="m5 fw_b">Temp. min.:</div></td><td class=bd05rb valign=top><div class=m5>-20 В°C</div></td></tr><tr class=B2><td class=bd05rb valign=top><div class="m5 fw_b">Stroke:</div></td><td class=bd05rb valign=top><div class=m5>25 mm</div></td></tr><tr class=B14><td class=bd05rb valign=top><div class="m5 fw_b">Cylinder Bore Diameter:</div></td><td class=bd05rb valign=top><div class=m5>50 mm</div></td></tr><tr class=B2><td class=bd05rb valign=top><div class="m5 fw_b">Piston rod thread:</div></td><td class=bd05rb valign=top><div class=m5>M10</div></td></tr></table></td> |  | Parker | Compact cylinder | parker-p1p-1.jpg | parker-uk-p1p.pdf
5 | Parker P1D-S063MS-0520 Pneumatic cylinder ISO15552 Гё: 63 mm 520 mm | P1D-S063MS-0520 | <td valign=top class=BD02 style="border-width: 4px 5px;"><div ><b>Pneumatic cylinder ISO15552 Series P1D</b></div><div class="fw_b fs_2" style="margin:5px 0px;">More information:</div><table border=0 cellspacing=0 cellpadding=0 class="fs_2 BD05 bw_0001" width="100%"><tr><td width="30%" class=B5></td><td width="70%" class=B5></td></tr><tr class=B2><td class=bd05rb valign=top><div class="m5 fw_b">Norm:</div></td><td class=bd05rb valign=top><div class=m5>ISO15552 ISO6431 VDMA24562 CETOP RP52P</div></td></tr><tr class=B14><td class=bd05rb valign=top><div class="m5 fw_b">Weight:</div></td><td class=bd05rb valign=top><div class=m5>4,6 kg</div></td></tr><tr class=B2><td class=bd05rb valign=top><div class="m5 fw_b">Temp. max.:</div></td><td class=bd05rb valign=top><div class=m5>80 В°C</div></td></tr><tr class=B14><td class=bd05rb valign=top><div class="m5 fw_b">Temp. min.:</div></td><td class=bd05rb valign=top><div class=m5>-20 В°C</div></td></tr><tr class=B2><td class=bd05rb valign=top><div class="m5 fw_b">Working pressure max. (bar):</div></td><td class=bd05rb valign=top><div class=m5>10 bar</div></td></tr><tr class=B14><td class=bd05rb valign=top><div class="m5 fw_b">Working pressure max. (PSI):</div></td><td class=bd05rb valign=top><div class=m5>145 PSI</div></td></tr><tr class=B2><td class=bd05rb valign=top><div class="m5 fw_b">Stroke:</div></td><td class=bd05rb valign=top><div class=m5>520 mm</div></td></tr><tr class=B14><td class=bd05rb valign=top><div class="m5 fw_b">Cylinder Bore Diameter:</div></td><td class=bd05rb valign=top><div class=m5>63 mm</div></td></tr><tr class=B2><td class=bd05rb valign=top><div class="m5 fw_b">Piston rod thread:</div></td><td class=bd05rb valign=top><div class=m5>M16x1,5</div></td></tr></table></td> |  | Parker | ISO cylinder | parker-p1d-2.jpg | parker-uk-p1d.pdf
6 | Parker T42L71X Union tee | T42L71X | <td valign=top class=BD02 style="border-width: 4px 5px;"><div ><b>Union tee Series T</b><p>EO 24В° cone end<p></div><div class="fw_b fs_2" style="margin:5px 0px;">More information:</div><table border=0 cellspacing=0 cellpadding=0 class="fs_2 BD05 bw_0001" width="100%"><tr><td width="30%" class=B5></td><td width="70%" class=B5></td></tr><tr class=B2><td class=bd05rb valign=top><div class="m5 fw_b">Material:</div></td><td class=bd05rb valign=top><div class=m5>Edelstahl</div></td></tr><tr class=B14><td class=bd05rb valign=top><div class="m5 fw_b">Materialnumber:</div></td><td class=bd05rb valign=top><div class=m5>1.4571</div></td></tr><tr class=B2><td class=bd05rb valign=top><div class="m5 fw_b">Wrench size (1):</div></td><td class=bd05rb valign=top><div class=m5>50 mm</div></td></tr><tr class=B14><td class=bd05rb valign=top><div class="m5 fw_b">Weight:</div></td><td class=bd05rb valign=top><div class=m5>0,748 kg</div></td></tr><tr class=B2><td class=bd05rb valign=top><div class="m5 fw_b">Working pressure max. (bar):</div></td><td class=bd05rb valign=top><div class=m5>160 bar</div></td></tr><tr class=B14><td class=bd05rb valign=top><div class="m5 fw_b">Rohr-AuГџendurchmesser 1:</div></td><td class=bd05rb valign=top><div class=m5>42 mm</div></td></tr><tr class=B2><td class=bd05rb valign=top><div class="m5 fw_b">L 1:</div></td><td class=bd05rb valign=top><div class=m5>51 mm</div></td></tr><tr class=B14><td class=bd05rb valign=top><div class="m5 fw_b">L 2:</div></td><td class=bd05rb valign=top><div class=m5>40 mm</div></td></tr><tr class=B2><td class=bd05rb valign=top><div class="m5 fw_b">L 3:</div></td><td class=bd05rb valign=top><div class=m5>63 mm</div></td></tr><tr class=B14><td class=bd05rb valign=top><div class="m5 fw_b">Wrench size (2):</div></td><td class=bd05rb valign=top><div class=m5>60 mm</div></td></tr></table></td> |  | Parker | Screwed T-fittings | parker-t.jpg | parker-uk-t.pdf
7 | Parker 10Ојm Water Filter Cartridge | M19R10A | <td valign=top class=BD02 style="border-width: 4px 5px;"><div >Filtration Level = 10Вµm<br>Maximum Flow Rate = 5gal/min<br>Maximum Differential Pressure = 4.1bar<br>Series = Wound Depth<br>Internal Diameter = 1in<br>Length = 10in<br><br>FULFLO Polypropylene 10in. Wound Depth Filter Cartridges. 1 in. ID and 2 1/2 in. OD Manufactured from FDA approved materials for potable and edible liquid contact according to CFR Title 21 Effective removal ratings at nominal 90% efficiency</div></td> |  | Parker | Water filter cartridge | r355025-01.jpg
8 | 5m Rubber Cover Hydraulic Hose, 330 bar | 301SN-6 | <td valign=top class=BD02 style="border-width: 4px 5px;"><div >Manufacturer Series = 301<br>Length = 5m<br>Hose Outside Diameter = 19mm<br>Inner Hose Material = Rubber<br>Reinforcing Material = Steel<br>Cover Material = Rubber<br>Maximum Operating Pressure = 330 bar<br>Maximum Operating Temperature = +100В°C<br>Minimum Operating Temperature = -40В°C<br><br>No-Skive Hose Type 301. High quality flexible hoses suitable for high pressure service Synthetic rubber outer hose, reinforced with high tensile steel wire. Buna N (Nitrile) inner material Suitable for use with Series 30 reusable fittings Temperature range -40В°C to +100В°C Applications include high pressure service with petroleum base hydraulic fluids, water-glycol and water-oil emulsion hydraulic fluids, hot oil, grease, lubricants, crude and fuel oils, air and water Supplied in 5m coils. Pin prick cover for air or gas applications above 17 bar (250 psi) Manufactured to DIN 20022-2SN/SAE 100 R2 AT/EN853-2SN</div></td> |  | Parker | High temperature hose | f4481267-01.jpg
9 | Parker | M14SCFX | <td valign=top class=BD02 style="border-width: 4px 5px;"><div >M Nut В· EO 24В° Cone end</div><div class="fw_b fs_2" style="margin:5px 0px;">More information:</div><table border=0 cellspacing=0 cellpadding=0 class="fs_2 BD05 bw_0001" width="100%"><tr><td width="30%" class=B5></td><td width="70%" class=B5></td></tr><tr class=B2><td class=bd05rb valign=top><div class="m5 fw_b">Material:</div></td><td class=bd05rb valign=top><div class=m5>Stahl verzinkt</div></td></tr><tr class=B14><td class=bd05rb valign=top><div class="m5 fw_b">Weight:</div></td><td class=bd05rb valign=top><div class=m5>0,056 kg</div></td></tr><tr class=B2><td class=bd05rb valign=top><div class="m5 fw_b">Rohr-AuГџendurchmesser 1:</div></td><td class=bd05rb valign=top><div class=m5>14 mm</div></td></tr></table></td> |  | Parker | Union nut | parker-m.jpg | parker-uk-m.pdf
10 | Parker 1Ојm Water Filter Cartridge | M39R10A-RS | <td valign=top class=BD02 style="border-width: 4px 5px;"><div >Filtration Level = 1Вµm<br>Maximum Flow Rate = 5gal/min<br>Maximum Differential Pressure = 4.1bar<br>Series = Wound Depth<br>Internal Diameter = 1in<br>Length = 10in<br><br>FULFLO Polypropylene 10in. Wound Depth Filter Cartridges. 1 in. ID and 2 1/2 in. OD Manufactured from FDA approved materials for potable and edible liquid contact according to CFR Title 21 Effective removal ratings at nominal 90% efficiency</div></td> |  | Parker | Water filter cartridge | f3550255-01.jpg
11 | Parker | 30882-6-6-SM | <td valign=top class=BD02 style="border-width: 4px 5px;"><div >Female SAE 45В° - Swivel</div><div class="fw_b fs_2" style="margin:5px 0px;">More information:</div><table border=0 cellspacing=0 cellpadding=0 class="fs_2 BD05 bw_0001" width="100%"><tr><td width="30%" class=B5></td><td width="70%" class=B5></td></tr><tr class=B2><td class=bd05rb valign=top><div class="m5 fw_b">Material:</div></td><td class=bd05rb valign=top><div class=m5>Stahl verzinkt</div></td></tr><tr class=B14><td class=bd05rb valign=top><div class="m5 fw_b">Weight:</div></td><td class=bd05rb valign=top><div class=m5>0,037 kg</div></td></tr><tr class=B2><td class=bd05rb valign=top><div class="m5 fw_b">Inner thread (1):</div></td><td class=bd05rb valign=top><div class=m5>UNF5/8"-18</div></td></tr></table></td> |  | Parker | Hydraulic compression fittings | parker-30882.jpg | parker-uk-30482-30882-37782-37982.pdf
12 | Parker 115/120V ac 1.6VA Replacement Solenoid Coil, Compatible With B, ISO 15407-1, PVL, Viking Xtreme | P2E-KV31F1 | <td valign=top class=BD02 style="border-width: 4px 5px;"><div >Manufacturer Series = P2E<br>Compatible With = B, ISO 15407-1, PVL, Viking Xtreme<br>Power Supply Voltage = 115/120V ac<br>Power Consumption = 1.6VA<br><br>Compressed air, whilst generally considered a safe source of energy, must always be treated with caution and under no circumstances be used for any other purposes than that for which it is intended. Pilot valves are sometimes referred to as pressure actuated valves. Solenoid coil operators and connector plugs must be ordered. Body Ported Valves. Fast response, high flow, inline ported valves Wear compensation system for optimum performance 1.2W low power solenoid operators, ordered separately Non locking manual override IP65 Protection Rating</div></td> |  | Parker | Solenoid coil | r389617-91.jpg
13 | Parker 100Ојm Water Filter Cartridge | M8R10A-RS | <td valign=top class=BD02 style="border-width: 4px 5px;"><div >Filtration Level = 100Вµm<br>Maximum Flow Rate = 5gal/min<br>Maximum Differential Pressure = 4.1bar<br>Series = Wound Depth<br>Internal Diameter = 1in<br>Length = 10in<br><br>FULFLO Polypropylene 10in. Wound Depth Filter Cartridges. 1 in. ID and 2 1/2 in. OD Manufactured from FDA approved materials for potable and edible liquid contact according to CFR Title 21 Effective removal ratings at nominal 90% efficiency</div></td> |  | Parker | Water filter cartridge | f3550312-01.jpg
14 | Parker 230/240V ac 1.6VA Replacement Solenoid Coil, Compatible With B, ISO 15407-1, PVL, Viking Xtreme | P2E-KV31J1 | <td valign=top class=BD02 style="border-width: 4px 5px;"><div >Manufacturer Series = P2E<br>Compatible With = B, ISO 15407-1, PVL, Viking Xtreme<br>Power Supply Voltage = 230/240V ac<br>Power Consumption = 1.6VA<br><br>Compressed air, whilst generally considered a safe source of energy, must always be treated with caution and under no circumstances be used for any other purposes than that for which it is intended. Pilot valves are sometimes referred to as pressure actuated valves. Solenoid coil operators and connector plugs must be ordered. Body Ported Valves. Fast response, high flow, inline ported valves Wear compensation system for optimum performance 1.2W low power solenoid operators, ordered separately Non locking manual override IP65 Protection Rating</div></td> |  | Parker | Solenoid coil | f3896422-01.jpg
15 | Parker 2m Long Unthreaded Stainless Steel Pipe, 1/4in Nominal Outer Diameter, 1.22mm Wall Thickness | 1/4X.48SSTUBE | <td valign=top class=BD02 style="border-width: 4px 5px;"><div >Nominal Outer Diameter = 1/4in<br>Length = 2m<br>Wall Thickness = 1.22mm<br><br>A-LOKВ® Seamless Stainless Steel Instrumentation Tube. High integrity seamless steel instrumentation tubing to ASTM A269 and ASTM A213, cold drawn and bright annealed 2m length</div></td> |  | Parker | Stainless steel pipe | r432458-02.jpg
16 | Parker | M08LLCFX | <td valign=top class=BD02 style="border-width: 4px 5px;"><div >M Nut В· EO 24В° Cone end</div><div class="fw_b fs_2" style="margin:5px 0px;">More information:</div><table border=0 cellspacing=0 cellpadding=0 class="fs_2 BD05 bw_0001" width="100%"><tr><td width="30%" class=B5></td><td width="70%" class=B5></td></tr><tr class=B2><td class=bd05rb valign=top><div class="m5 fw_b">Material:</div></td><td class=bd05rb valign=top><div class=m5>Stahl verzinkt</div></td></tr><tr class=B14><td class=bd05rb valign=top><div class="m5 fw_b">Weight:</div></td><td class=bd05rb valign=top><div class=m5>0,0072 kg</div></td></tr><tr class=B2><td class=bd05rb valign=top><div class="m5 fw_b">Rohr-AuГџendurchmesser 1:</div></td><td class=bd05rb valign=top><div class=m5>8 mm</div></td></tr></table></td> |  | Parker | Cutting ring fitting | parker-m.jpg | parker-uk-m.pdf
17 | Parker 20Ојm Water Filter Cartridge | M15R10A-RS | <td valign=top class=BD02 style="border-width: 4px 5px;"><div >Filtration Level = 20Вµm<br>Maximum Flow Rate = 5gal/min<br>Maximum Differential Pressure = 4.1bar<br>Series = Wound Depth<br>Internal Diameter = 1in<br>Length = 10in<br><br>FULFLO Polypropylene 10in. Wound Depth Filter Cartridges. 1 in. ID and 2 1/2 in. OD Manufactured from FDA approved materials for potable and edible liquid contact according to CFR Title 21 Effective removal ratings at nominal 90% efficiency</div></td> |  | Parker | Water filter cartridge | f3550283-01.jpg
18 | Parker | M10LCFX | <td valign=top class=BD02 style="border-width: 4px 5px;"><div >M Nut В· EO 24В° Cone end</div><div class="fw_b fs_2" style="margin:5px 0px;">More information:</div><table border=0 cellspacing=0 cellpadding=0 class="fs_2 BD05 bw_0001" width="100%"><tr><td width="30%" class=B5></td><td width="70%" class=B5></td></tr><tr class=B2><td class=bd05rb valign=top><div class="m5 fw_b">Material:</div></td><td class=bd05rb valign=top><div class=m5>Stahl verzinkt</div></td></tr><tr class=B14><td class=bd05rb valign=top><div class="m5 fw_b">Weight:</div></td><td class=bd05rb valign=top><div class=m5>0,0186 kg</div></td></tr><tr class=B2><td class=bd05rb valign=top><div class="m5 fw_b">Rohr-AuГџendurchmesser 1:</div></td><td class=bd05rb valign=top><div class=m5>10 mm</div></td></tr></table></td> |  | Parker | Cutting ring fitting | parker-m.jpg | parker-uk-m.pdf
19 | Parker 2m Long Unthreaded Stainless Steel Pipe, 10mm Nominal Outer Diameter, 1.5mm Wall Thickness | 10MMX1.5SSTUBE | <td valign=top class=BD02 style="border-width: 4px 5px;"><div >Nominal Outer Diameter = 10mm<br>Length = 2m<br>Wall Thickness = 1.5mm<br><br>A-LOKВ® Seamless Stainless Steel Instrumentation Tube. High integrity seamless steel instrumentation tubing to ASTM A269 and ASTM A213, cold drawn and bright annealed 2m length</div></td> |  | Parker | Stainless steel pipe | r432458-02.jpg
20 | Parker | 1XE78-24-24-1P | <td valign=top class=BD02 style="border-width: 4px 5px;"><div >CaterpillarВ® Flange Head - 30В° Elbow</div><div class="fw_b fs_2" style="margin:5px 0px;">More information:</div><table border=0 cellspacing=0 cellpadding=0 class="fs_2 BD05 bw_0001" width="100%"><tr><td width="30%" class=B5></td><td width="70%" class=B5></td></tr><tr class=B2><td class=bd05rb valign=top><div class="m5 fw_b">Material:</div></td><td class=bd05rb valign=top><div class=m5>Stahl verzinkt</div></td></tr><tr class=B14><td class=bd05rb valign=top><div class="m5 fw_b">Weight:</div></td><td class=bd05rb valign=top><div class=m5>0 kg</div></td></tr></table></td> |  | Parker | Schlaucharmaturen sonstige | parkerlogo.jpg | parker-uk-1xa78-1xb78-1xe78.pdf
21 | Parker 2m Long Unthreaded Stainless Steel Pipe, 3/8in Nominal Outer Diameter, 1.65mm Wall Thickness | 3/8X.64SSTUBE | <td valign=top class=BD02 style="border-width: 4px 5px;"><div >Nominal Outer Diameter = 3/8in<br>Length = 2m<br>Wall Thickness = 1.65mm<br><br>A-LOKВ® Seamless Stainless Steel Instrumentation Tube. High integrity seamless steel instrumentation tubing to ASTM A269 and ASTM A213, cold drawn and bright annealed 2m length</div></td> |  | Parker | Stainless steel pipe | r432458-02.jpg
22 | Parker | M06LCFX | <td valign=top class=BD02 style="border-width: 4px 5px;"><div >M Nut В· EO 24В° Cone end</div><div class="fw_b fs_2" style="margin:5px 0px;">More information:</div><table border=0 cellspacing=0 cellpadding=0 class="fs_2 BD05 bw_0001" width="100%"><tr><td width="30%" class=B5></td><td width="70%" class=B5></td></tr><tr class=B2><td class=bd05rb valign=top><div class="m5 fw_b">Material:</div></td><td class=bd05rb valign=top><div class=m5>Stahl verzinkt</div></td></tr><tr class=B14><td class=bd05rb valign=top><div class="m5 fw_b">Weight:</div></td><td class=bd05rb valign=top><div class=m5>0,0108 kg</div></td></tr><tr class=B2><td class=bd05rb valign=top><div class="m5 fw_b">Rohr-AuГџendurchmesser 1:</div></td><td class=bd05rb valign=top><div class=m5>6 mm</div></td></tr></table></td> |  | Parker | Cutting ring fitting | parker-m.jpg | parker-uk-m.pdf
23 | Parker 24V dc 1.2W Replacement Solenoid Coil, Compatible With B, ISO 15407-1, PVL, Viking Xtreme | P2E-KV32C1 | <td valign=top class=BD02 style="border-width: 4px 5px;"><div >Manufacturer Series = P2E<br>Compatible With = B, ISO 15407-1, PVL, Viking Xtreme<br>Power Supply Voltage = 24V dc<br>Power Consumption = 1.2W<br><br>Compressed air, whilst generally considered a safe source of energy, must always be treated with caution and under no circumstances be used for any other purposes than that for which it is intended. Pilot valves are sometimes referred to as pressure actuated valves. Solenoid coil operators and connector plugs must be ordered. Body Ported Valves. Fast response, high flow, inline ported valves Wear compensation system for optimum performance 1.2W low power solenoid operators, ordered separately Non locking manual override IP65 Protection Rating</div></td> |  | Parker | Solenoid coil | f3896393-01.jpg
24 | Parker | M15LCFX | <td valign=top class=BD02 style="border-width: 4px 5px;"><div >M Nut В· EO 24В° Cone end</div><div class="fw_b fs_2" style="margin:5px 0px;">More information:</div><table border=0 cellspacing=0 cellpadding=0 class="fs_2 BD05 bw_0001" width="100%"><tr><td width="30%" class=B5></td><td width="70%" class=B5></td></tr><tr class=B2><td class=bd05rb valign=top><div class="m5 fw_b">Material:</div></td><td class=bd05rb valign=top><div class=m5>Stahl verzinkt</div></td></tr><tr class=B14><td class=bd05rb valign=top><div class="m5 fw_b">Weight:</div></td><td class=bd05rb valign=top><div class=m5>0,0424 kg</div></td></tr><tr class=B2><td class=bd05rb valign=top><div class="m5 fw_b">Rohr-AuГџendurchmesser 1:</div></td><td class=bd05rb valign=top><div class=m5>15 mm</div></td></tr></table></td> |  | Parker | Cutting ring fitting | parker-m.jpg | parker-uk-m.pdf
25 | Parker 2m Long Unthreaded Stainless Steel Pipe, 6mm Nominal Outer Diameter, 1mm Wall Thickness | 6MMX1.0SSTUBE | <td valign=top class=BD02 style="border-width: 4px 5px;"><div >Nominal Outer Diameter = 6mm<br>Length = 2m<br>Wall Thickness = 1mm<br><br>A-LOKВ® Seamless Stainless Steel Instrumentation Tube. High integrity seamless steel instrumentation tubing to ASTM A269 and ASTM A213, cold drawn and bright annealed 2m length</div></td> |  | Parker | Stainless steel pipe | r432458-02.jpg
26 | Parker 0107-16-12 Swivel male stud NPT1" x NPT3/4" | 0107-16-12 | <td valign=top class=BD02 style="border-width: 4px 5px;"><div ><b>Swivel male stud Series 0107</b><p>Male NPTF* thread (SAE J476) / NPSM Female swivel end (SAE J516) SAE 140130 *Stainless Steel = NPT to prevent galling<p></div><div class="fw_b fs_2" style="margin:5px 0px;">More information:</div><table border=0 cellspacing=0 cellpadding=0 class="fs_2 BD05 bw_0001" width="100%"><tr><td width="30%" class=B5></td><td width="70%" class=B5></td></tr><tr class=B2><td class=bd05rb valign=top><div class="m5 fw_b">Material:</div></td><td class=bd05rb valign=top><div class=m5>Stahl</div></td></tr><tr class=B14><td class=bd05rb valign=top><div class="m5 fw_b">Male thread (1):</div></td><td class=bd05rb valign=top><div class=m5>NPT1"</div></td></tr><tr class=B2><td class=bd05rb valign=top><div class="m5 fw_b">Weight:</div></td><td class=bd05rb valign=top><div class=m5>0,2174 kg</div></td></tr><tr class=B14><td class=bd05rb valign=top><div class="m5 fw_b">Inner thread (1):</div></td><td class=bd05rb valign=top><div class=m5>NPT3/4"</div></td></tr><tr class=B2><td class=bd05rb valign=top><div class="m5 fw_b">Working pressure max. (bar):</div></td><td class=bd05rb valign=top><div class=m5>140 bar</div></td></tr></table></td> |  | Parker | Swivel male stud | parker-0107.jpg | parker-uk-0107.pdf
27 | Parker 3/2 Pneumatic Control Valve Pilot/Pilot G 1/4 B4 Series | B4M6000XXF | <td valign=top class=BD02 style="border-width: 4px 5px;"><div >Manufacturer Series = B4<br>Mounting Style = DIN Rail Manifold<br>Function = 3/2<br>Connection Port Thread = G 1/4<br>Actuation Type = Pilot/Pilot<br>Body Material = Metal<br>Maximum Flow Rate = 1170L/min<br>Minimum Operating Pressure = 1.5bar<br>Minimum Operating Temperature = -10В°C<br>Maximum Operating Temperature = +50В°C<br>Thread Size = 1/4in<br><br>24Vdc solenoid coil ; 389-6393 389-6393 , 115Vac solenoid coil ; 389-6416 389-6416 and 230Vac solenoid coil ; 389-6422 389-6422 may be used with products ; 410-606 410-606 , ; 410-589 410-589 , ; 410-624 410-624 and ; 410-595 410-595. For a suitable connector plug, please refer to ; 389-6438 389-6438. B Series Air Operated Spool Valves. In-line manifold-mounted pilot-operated spool valves. Compact size G1/8 and G1/4 Inlet-exhaust manifold facility Fast response, high flow Integrated mounting holes Wear compensating seal system</div></td> |  | Parker | Directional spool valve | r0410618-01.jpg
28 | Parker | M08SCFX | <td valign=top class=BD02 style="border-width: 4px 5px;"><div >M Nut В· EO 24В° Cone end</div><div class="fw_b fs_2" style="margin:5px 0px;">More information:</div><table border=0 cellspacing=0 cellpadding=0 class="fs_2 BD05 bw_0001" width="100%"><tr><td width="30%" class=B5></td><td width="70%" class=B5></td></tr><tr class=B2><td class=bd05rb valign=top><div class="m5 fw_b">Material:</div></td><td class=bd05rb valign=top><div class=m5>Stahl verzinkt</div></td></tr><tr class=B14><td class=bd05rb valign=top><div class="m5 fw_b">Weight:</div></td><td class=bd05rb valign=top><div class=m5>0,0211 kg</div></td></tr><tr class=B2><td class=bd05rb valign=top><div class="m5 fw_b">Rohr-AuГџendurchmesser 1:</div></td><td class=bd05rb valign=top><div class=m5>8 mm</div></td></tr></table></td> |  | Parker | Union nut | parker-m.jpg | parker-uk-m.pdf
29 | Parker 2m Long Unthreaded Stainless Steel Pipe, 1/2in Nominal Outer Diameter, 1.65mm Wall Thickness | 1/2X.64SSTUBE | <td valign=top class=BD02 style="border-width: 4px 5px;"><div >Nominal Outer Diameter = 1/2in<br>Length = 2m<br>Wall Thickness = 1.65mm<br><br>A-LOKВ® Seamless Stainless Steel Instrumentation Tube. High integrity seamless steel instrumentation tubing to ASTM A269 and ASTM A213, cold drawn and bright annealed 2m length</div></td> |  | Parker | Stainless steel pipe | r432458-02.jpg
30 | Parker | M04LLCFX | <td valign=top class=BD02 style="border-width: 4px 5px;"><div >M Nut В· EO 24В° Cone end</div><div class="fw_b fs_2" style="margin:5px 0px;">More information:</div><table border=0 cellspacing=0 cellpadding=0 class="fs_2 BD05 bw_0001" width="100%"><tr><td width="30%" class=B5></td><td width="70%" class=B5></td></tr><tr class=B2><td class=bd05rb valign=top><div class="m5 fw_b">Material:</div></td><td class=bd05rb valign=top><div class=m5>Stahl verzinkt</div></td></tr><tr class=B14><td class=bd05rb valign=top><div class="m5 fw_b">Weight:</div></td><td class=bd05rb valign=top><div class=m5>0,0044 kg</div></td></tr><tr class=B2><td class=bd05rb valign=top><div class="m5 fw_b">Rohr-AuГџendurchmesser 1:</div></td><td class=bd05rb valign=top><div class=m5>4 mm</div></td></tr></table></td> |  | Parker | Union nut | parker-m.jpg | parker-uk-m.pdf
31 | Parker 3 в†’ 8bar 0.1 в†’ 3s Pneumatic Timer, -15 в†’ +60В°C | PRT-E10 | <td valign=top class=BD02 style="border-width: 4px 5px;"><div >Manufacturer Series = PRT<br>Minimum Operating Pressure = 3bar<br>Maximum Operating Pressure = 8 bar<br>Minimum Operating Temperature = -15В°C<br>Maximum Operating Temperature = +60В°C<br>Minimum Time = 0.1s<br>Maximum Time = 3s<br><br>All logic units require mounting on a separate 2 or 3 port base, available separately. Logic units have an input (green) and output (red) pressure indicator to show the state of the respective signal. Units are supplied with two captive screws for mounting on all types of base and sealing o-rings are in the bottom of each unit. Timer Module. A pneumatic timer consists of a solenoid coil/core, operating spring, timing disk, filter and diaphragm. The core moves up into the coil when it has been energized and this leads to pressure on the diaphragm. The diaphragm moves into the top chamber which un-traps the air through the timing disk. By altering the needle valve you can adjust the amount of delay. Very Reliable Long Life Expectancy</div></td> |  | Parker | Time delay valve | f0410498-01.jpg
32 | Parker | M12SCFX | <td valign=top class=BD02 style="border-width: 4px 5px;"><div >M Nut В· EO 24В° Cone end</div><div class="fw_b fs_2" style="margin:5px 0px;">More information:</div><table border=0 cellspacing=0 cellpadding=0 class="fs_2 BD05 bw_0001" width="100%"><tr><td width="30%" class=B5></td><td width="70%" class=B5></td></tr><tr class=B2><td class=bd05rb valign=top><div class="m5 fw_b">Material:</div></td><td class=bd05rb valign=top><div class=m5>Stahl verzinkt</div></td></tr><tr class=B14><td class=bd05rb valign=top><div class="m5 fw_b">Weight:</div></td><td class=bd05rb valign=top><div class=m5>0,0352 kg</div></td></tr><tr class=B2><td class=bd05rb valign=top><div class="m5 fw_b">Rohr-AuГџendurchmesser 1:</div></td><td class=bd05rb valign=top><div class=m5>12 mm</div></td></tr></table></td> |  | Parker | Cutting ring fitting | parker-m.jpg | parker-uk-m.pdf
33 | Parker 5/2 Pneumatic Control Valve Pilot/Spring G 1/4 B4 Series | B436000XXF | <td valign=top class=BD02 style="border-width: 4px 5px;"><div >Manufacturer Series = B4<br>Mounting Style = DIN Rail Manifold<br>Function = 5/2<br>Connection Port Thread = G 1/4<br>Actuation Type = Pilot/Spring<br>Body Material = Metal<br>Maximum Flow Rate = 1170L/min<br>Minimum Operating Pressure = 1.5bar<br>Minimum Operating Temperature = -10В°C<br>Maximum Operating Temperature = +50В°C<br>Thread Size = 1/4in<br><br>Compressed air, whilst generally considered a safe source of energy, must always be treated with caution and under no circumstances be used for any other purposes than that for which it is intended. Pilot valves are sometimes referred to as pressure actuated valves. Solenoid coil operators and connector plugs must be ordered. Body Ported Valves. Fast response, high flow, inline ported valves Wear compensation system for optimum performance 1.2W low power solenoid operators, ordered separately Non locking manual override IP65 Protection Rating</div></td> |  | Parker | Pneumatic directional control valve | r389617-91.jpg
34 | Parker | M10SCFX | <td valign=top class=BD02 style="border-width: 4px 5px;"><div >M Nut В· EO 24В° Cone end</div><div class="fw_b fs_2" style="margin:5px 0px;">More information:</div><table border=0 cellspacing=0 cellpadding=0 class="fs_2 BD05 bw_0001" width="100%"><tr><td width="30%" class=B5></td><td width="70%" class=B5></td></tr><tr class=B2><td class=bd05rb valign=top><div class="m5 fw_b">Material:</div></td><td class=bd05rb valign=top><div class=m5>Stahl verzinkt</div></td></tr><tr class=B14><td class=bd05rb valign=top><div class="m5 fw_b">Weight:</div></td><td class=bd05rb valign=top><div class=m5>0,0314 kg</div></td></tr><tr class=B2><td class=bd05rb valign=top><div class="m5 fw_b">Rohr-AuГџendurchmesser 1:</div></td><td class=bd05rb valign=top><div class=m5>10 mm</div></td></tr></table></td> |  | Parker | Cutting ring fitting | parker-m.jpg | parker-uk-m.pdf
35 | Parker 2m Long Unthreaded Stainless Steel Pipe, 12mm Nominal Outer Diameter, 1.5mm Wall Thickness | 12MMX1.5SSTUBE | <td valign=top class=BD02 style="border-width: 4px 5px;"><div >Nominal Outer Diameter = 12mm<br>Length = 2m<br>Wall Thickness = 1.5mm<br><br>A-LOKВ® Seamless Stainless Steel Instrumentation Tube. High integrity seamless steel instrumentation tubing to ASTM A269 and ASTM A213, cold drawn and bright annealed 2m length</div></td> |  | Parker | Stainless steel pipe | r432458-02.jpg
36 | Parker 0107-12-12 Swivel male stud NPT3/4" x NPT3/4" | 0107-12-12 | <td valign=top class=BD02 style="border-width: 4px 5px;"><div ><b>Swivel male stud Series 0107</b><p>Male NPTF* thread (SAE J476) / NPSM Female swivel end (SAE J516) SAE 140130 *Stainless Steel = NPT to prevent galling<p></div><div class="fw_b fs_2" style="margin:5px 0px;">More information:</div><table border=0 cellspacing=0 cellpadding=0 class="fs_2 BD05 bw_0001" width="100%"><tr><td width="30%" class=B5></td><td width="70%" class=B5></td></tr><tr class=B2><td class=bd05rb valign=top><div class="m5 fw_b">Material:</div></td><td class=bd05rb valign=top><div class=m5>Stahl</div></td></tr><tr class=B14><td class=bd05rb valign=top><div class="m5 fw_b">Male thread (1):</div></td><td class=bd05rb valign=top><div class=m5>NPT3/4"</div></td></tr><tr class=B2><td class=bd05rb valign=top><div class="m5 fw_b">Weight:</div></td><td class=bd05rb valign=top><div class=m5>0 kg</div></td></tr><tr class=B14><td class=bd05rb valign=top><div class="m5 fw_b">Inner thread (1):</div></td><td class=bd05rb valign=top><div class=m5>NPT3/4"</div></td></tr><tr class=B2><td class=bd05rb valign=top><div class="m5 fw_b">Working pressure max. (bar):</div></td><td class=bd05rb valign=top><div class=m5>140 bar</div></td></tr></table></td> |  | Parker | Swivel male stud | parker-0107.jpg | parker-uk-0107.pdf
37 | Parker 5/2 Pneumatic Control Valve Pilot/Pilot G 1/8 B3 Series | B345000XXH | <td valign=top class=BD02 style="border-width: 4px 5px;"><div >Manufacturer Series = B3<br>Mounting Style = DIN Rail Manifold<br>Function = 5/2<br>Connection Port Thread = G 1/8<br>Actuation Type = Pilot/Pilot<br>Body Material = Metal<br>Maximum Flow Rate = 960L/min<br>Minimum Operating Pressure = 1.5bar<br>Minimum Operating Temperature = -10В°C<br>Maximum Operating Temperature = +50В°C<br>Thread Standard = G<br><br>Compressed air, whilst generally considered a safe source of energy, must always be treated with caution and under no circumstances be used for any other purposes than that for which it is intended. Pilot valves are sometimes referred to as pressure actuated valves. Solenoid coil operators and connector plugs must be ordered. Body Ported Valves. Fast response, high flow, inline ported valves Wear compensation system for optimum performance 1.2W low power solenoid operators, ordered separately Non locking manual override IP65 Protection Rating</div></td> |  | Parker | 5/2-way valve | r389617-91.jpg
38 | Parker 5/2 Pneumatic Control Valve Pilot/Spring G 1/8 PVL Series | PVL-B121606 | <td valign=top class=BD02 style="border-width: 4px 5px;"><div >Manufacturer Series = PVL<br>Mounting Style = Block, DIN Rail<br>Function = 5/2<br>Connection Port Thread = G 1/8<br>Actuation Type = Pilot/Spring<br>Body Material = Plastic<br>Maximum Flow Rate = 900L/min<br>Minimum Operating Pressure = 2bar<br>Minimum Operating Temperature = -15В°C<br>Maximum Operating Temperature = +60В°C<br>Thread Size = 6mm<br><br>Compressed air, while generally considered as a safe source of energy, must always be treated with caution and under no circumstances be used for any other purposes than that for which it is intended. PVL Manifold Valves. High Flow, compact and lightweight DIN-rail mounting, manifold valve system, 15mm pitch. Integral 6mm Г push-in connectors Choice of solenoid or pilot operators 2 to 10 bar operating pressure (3 bar minimumfor spring-return operation) DIN-rail or surface-block mounting</div></td> |  | Parker | Solenoid valve connector | f3896012-01.jpg
39 | Parker | M06SCFX | <td valign=top class=BD02 style="border-width: 4px 5px;"><div >M Nut В· EO 24В° Cone end</div><div class="fw_b fs_2" style="margin:5px 0px;">More information:</div><table border=0 cellspacing=0 cellpadding=0 class="fs_2 BD05 bw_0001" width="100%"><tr><td width="30%" class=B5></td><td width="70%" class=B5></td></tr><tr class=B2><td class=bd05rb valign=top><div class="m5 fw_b">Material:</div></td><td class=bd05rb valign=top><div class=m5>Stahl verzinkt</div></td></tr><tr class=B14><td class=bd05rb valign=top><div class="m5 fw_b">Weight:</div></td><td class=bd05rb valign=top><div class=m5>0,0185 kg</div></td></tr><tr class=B2><td class=bd05rb valign=top><div class="m5 fw_b">Rohr-AuГџendurchmesser 1:</div></td><td class=bd05rb valign=top><div class=m5>6 mm</div></td></tr></table></td> |  | Parker | Union nut | parker-m.jpg | parker-uk-m.pdf
40 | Parker 5/2 Pneumatic Control Valve Pilot/Pilot G 1/4 B Series | B416AXXXXF | <td valign=top class=BD02 style="border-width: 4px 5px;"><div >Manufacturer Series = B<br>Mounting Style = DIN Rail Manifold<br>Function = 5/2<br>Connection Port Thread = G 1/4<br>Actuation Type = Pilot/Pilot<br>Body Material = Metal<br>Maximum Flow Rate = 1170L/min<br>Minimum Operating Pressure = 1.5bar<br>Minimum Operating Temperature = -10В°C<br>Maximum Operating Temperature = +50В°C<br>Thread Size = 1/4in<br><br>Compressed air, whilst generally considered a safe source of energy, must always be treated with caution and under no circumstances be used for any other purposes than that for which it is intended. Pilot valves are sometimes referred to as pressure actuated valves. Solenoid coil operators and connector plugs must be ordered. Body Ported Valves. Fast response, high flow, inline ported valves Wear compensation system for optimum performance 1.2W low power solenoid operators, ordered separately Non locking manual override IP65 Protection Rating</div></td> |  | Parker | Directional spool valve | r389617-91.jpg
41 | Parker | M16SCFX | <td valign=top class=BD02 style="border-width: 4px 5px;"><div >M Nut В· EO 24В° Cone end</div><div class="fw_b fs_2" style="margin:5px 0px;">More information:</div><table border=0 cellspacing=0 cellpadding=0 class="fs_2 BD05 bw_0001" width="100%"><tr><td width="30%" class=B5></td><td width="70%" class=B5></td></tr><tr class=B2><td class=bd05rb valign=top><div class="m5 fw_b">Material:</div></td><td class=bd05rb valign=top><div class=m5>Stahl verzinkt</div></td></tr><tr class=B14><td class=bd05rb valign=top><div class="m5 fw_b">Weight:</div></td><td class=bd05rb valign=top><div class=m5>0,0672 kg</div></td></tr><tr class=B2><td class=bd05rb valign=top><div class="m5 fw_b">Rohr-AuГџendurchmesser 1:</div></td><td class=bd05rb valign=top><div class=m5>16 mm</div></td></tr></table></td> |  | Parker | Cutting ring fitting | parker-m.jpg | parker-uk-m.pdf
42 | Parker 5Ојm Water Filter Cartridge | M23R10A-RS | <td valign=top class=BD02 style="border-width: 4px 5px;"><div >Filtration Level = 5Вµm<br>Maximum Flow Rate = 5gal/min<br>Maximum Differential Pressure = 4.1bar<br>Series = Wound Depth<br>Internal Diameter = 1in<br>Length = 10in<br><br>FULFLO Polypropylene 10in. Wound Depth Filter Cartridges. 1 in. ID and 2 1/2 in. OD Manufactured from FDA approved materials for potable and edible liquid contact according to CFR Title 21 Effective removal ratings at nominal 90% efficiency</div></td> |  | Parker | Water filter cartridge | f3550261-01.jpg
43 | Parker 0107-8-8 Swivel male stud NPT1/2" x NPT1/2" | 0107-8-8 | <td valign=top class=BD02 style="border-width: 4px 5px;"><div ><b>Swivel male stud Series 0107</b><p>Male NPTF* thread (SAE J476) / NPSM Female swivel end (SAE J516) SAE 140130 *Stainless Steel = NPT to prevent galling<p></div><div class="fw_b fs_2" style="margin:5px 0px;">More information:</div><table border=0 cellspacing=0 cellpadding=0 class="fs_2 BD05 bw_0001" width="100%"><tr><td width="30%" class=B5></td><td width="70%" class=B5></td></tr><tr class=B2><td class=bd05rb valign=top><div class="m5 fw_b">Material:</div></td><td class=bd05rb valign=top><div class=m5>Stahl</div></td></tr><tr class=B14><td class=bd05rb valign=top><div class="m5 fw_b">Male thread (1):</div></td><td class=bd05rb valign=top><div class=m5>NPT1/2"</div></td></tr><tr class=B2><td class=bd05rb valign=top><div class="m5 fw_b">Weight:</div></td><td class=bd05rb valign=top><div class=m5>0 kg</div></td></tr><tr class=B14><td class=bd05rb valign=top><div class="m5 fw_b">Inner thread (1):</div></td><td class=bd05rb valign=top><div class=m5>NPT1/2"</div></td></tr><tr class=B2><td class=bd05rb valign=top><div class="m5 fw_b">Working pressure max. (bar):</div></td><td class=bd05rb valign=top><div class=m5>245 bar</div></td></tr></table></td> |  | Parker | Swivel male stud | parker-0107.jpg | parker-uk-0107.pdf
44 | Parker 5/2 Pneumatic Control Valve Solenoid/Pilot G 1/8 B Series | B325BXXXXH | <td valign=top class=BD02 style="border-width: 4px 5px;"><div >Manufacturer Series = B<br>Mounting Style = DIN Rail Manifold<br>Function = 5/2<br>Connection Port Thread = G 1/8<br>Actuation Type = Solenoid/Pilot<br>Body Material = Metal<br>Maximum Flow Rate = 960L/min<br>Minimum Operating Pressure = 1.5bar<br>Minimum Operating Temperature = -10В°C<br>Maximum Operating Temperature = +50В°C<br>Thread Size = 1/8in<br><br>Compressed air, whilst generally considered a safe source of energy, must always be treated with caution and under no circumstances be used for any other purposes than that for which it is intended. Pilot valves are sometimes referred to as pressure actuated valves. Solenoid coil operators and connector plugs must be ordered. Body Ported Valves. Fast response, high flow, inline ported valves Wear compensation system for optimum performance 1.2W low power solenoid operators, ordered separately Non locking manual override IP65 Protection Rating</div></td> |  | Parker | Solenoid valves for compressed air | r389617-91.jpg
45 | Parker | M30SCFX | <td valign=top class=BD02 style="border-width: 4px 5px;"><div >M Nut В· EO 24В° Cone end</div><div class="fw_b fs_2" style="margin:5px 0px;">More information:</div><table border=0 cellspacing=0 cellpadding=0 class="fs_2 BD05 bw_0001" width="100%"><tr><td width="30%" class=B5></td><td width="70%" class=B5></td></tr><tr class=B2><td class=bd05rb valign=top><div class="m5 fw_b">Material:</div></td><td class=bd05rb valign=top><div class=m5>Stahl verzinkt</div></td></tr><tr class=B14><td class=bd05rb valign=top><div class="m5 fw_b">Weight:</div></td><td class=bd05rb valign=top><div class=m5>0,228 kg</div></td></tr><tr class=B2><td class=bd05rb valign=top><div class="m5 fw_b">Rohr-AuГџendurchmesser 1:</div></td><td class=bd05rb valign=top><div class=m5>30 mm</div></td></tr></table></td> |  | Parker | Cutting ring fitting | parker-m.jpg | parker-uk-m.pdf
46 | Parker 5/2 Pneumatic Control Valve Pilot/Pilot G 1/8 PVL Series | PVL-B122606 | <td valign=top class=BD02 style="border-width: 4px 5px;"><div >Manufacturer Series = PVL<br>Mounting Style = Block, DIN Rail<br>Function = 5/2<br>Connection Port Thread = G 1/8<br>Actuation Type = Pilot/Pilot<br>Body Material = Plastic<br>Maximum Flow Rate = 900L/min<br>Minimum Operating Pressure = 2bar<br>Minimum Operating Temperature = -15В°C<br>Maximum Operating Temperature = +60В°C<br>Thread Size = 1/8in<br><br>Compressed air, while generally considered as a safe source of energy, must always be treated with caution and under no circumstances be used for any other purposes than that for which it is intended. PVL Manifold Valves. High Flow, compact and lightweight DIN-rail mounting, manifold valve system, 15mm pitch. Integral 6mm Г push-in connectors Choice of solenoid or pilot operators 2 to 10 bar operating pressure (3 bar minimumfor spring-return operation) DIN-rail or surface-block mounting</div></td> |  | Parker | Solenoid valve connector | f3896028-01.jpg
47 | Parker | M12LCFX | <td valign=top class=BD02 style="border-width: 4px 5px;"><div >M Nut В· EO 24В° Cone end</div><div class="fw_b fs_2" style="margin:5px 0px;">More information:</div><table border=0 cellspacing=0 cellpadding=0 class="fs_2 BD05 bw_0001" width="100%"><tr><td width="30%" class=B5></td><td width="70%" class=B5></td></tr><tr class=B2><td class=bd05rb valign=top><div class="m5 fw_b">Material:</div></td><td class=bd05rb valign=top><div class=m5>Stahl verzinkt</div></td></tr><tr class=B14><td class=bd05rb valign=top><div class="m5 fw_b">Weight:</div></td><td class=bd05rb valign=top><div class=m5>0,0258 kg</div></td></tr><tr class=B2><td class=bd05rb valign=top><div class="m5 fw_b">Rohr-AuГџendurchmesser 1:</div></td><td class=bd05rb valign=top><div class=m5>12 mm</div></td></tr></table></td> |  | Parker | Straight fitting | parker-m.jpg | parker-uk-m.pdf
48 | Parker Double Tube Clamp RBP1-108 | RBP1-108 | <td valign=top class=BD02 style="border-width: 4px 5px;"><div >Number of Tubes Held = Double<br>For Tube Outside Diameter = 8mm<br>Clamp Spacing = 0.9m<br>Body Material = PP<br>Maximum Operating Temperature = +90В°C<br>Minimum Operating Temperature = -30В°C<br><br>Tube Clamp Double. Series B Tubeclamps by Parker designed to enable fixing of straight and bent, tubes and hoses. The clamp body is a square/open design with a ribbed bore enabling secure fixing while ensuring a high degree of sound deadening and vibration damping. Ideal for normal mechanical stress, they are available as a twin tube clamp in five standard sizes for nominal mechanical requirements. Features and Benefits. Reset capability High-tensile strength High abrasion resistance Resistant to cold DIN 3015 Operating temperature range -30В°C to 90В°C Polypropylene clamp body with steel weld plate, zinc plated steel top plate and M6 x 30 mm zinc plated steel clamp screws</div></td> |  | Parker | Pipe clamp weld plate | r3098325-25.jpg
49 | Parker | M22LCFX | <td valign=top class=BD02 style="border-width: 4px 5px;"><div >M Nut В· EO 24В° Cone end</div><div class="fw_b fs_2" style="margin:5px 0px;">More information:</div><table border=0 cellspacing=0 cellpadding=0 class="fs_2 BD05 bw_0001" width="100%"><tr><td width="30%" class=B5></td><td width="70%" class=B5></td></tr><tr class=B2><td class=bd05rb valign=top><div class="m5 fw_b">Material:</div></td><td class=bd05rb valign=top><div class=m5>Stahl verzinkt</div></td></tr><tr class=B14><td class=bd05rb valign=top><div class="m5 fw_b">Weight:</div></td><td class=bd05rb valign=top><div class=m5>0,086 kg</div></td></tr><tr class=B2><td class=bd05rb valign=top><div class="m5 fw_b">Rohr-AuГџendurchmesser 1:</div></td><td class=bd05rb valign=top><div class=m5>22 mm</div></td></tr></table></td> |  | Parker | Cutting ring fitting | parker-m.jpg | parker-uk-m.pdf
50 | Parker 5/2 Pneumatic Control Valve Solenoid/Solenoid G 1/4 B Series | B426AXXXXF | <td valign=top class=BD02 style="border-width: 4px 5px;"><div >Manufacturer Series = B<br>Mounting Style = DIN Rail Manifold<br>Function = 5/2<br>Connection Port Thread = G 1/4<br>Actuation Type = Solenoid/Solenoid<br>Body Material = Metal<br>Maximum Flow Rate = 1170L/min<br>Minimum Operating Pressure = 1.5bar<br>Minimum Operating Temperature = -10В°C<br>Maximum Operating Temperature = +50В°C<br>Thread Size = 1/4in<br><br>Compressed air, whilst generally considered a safe source of energy, must always be treated with caution and under no circumstances be used for any other purposes than that for which it is intended. Pilot valves are sometimes referred to as pressure actuated valves. Solenoid coil operators and connector plugs must be ordered. Body Ported Valves. Fast response, high flow, inline ported valves Wear compensation system for optimum performance 1.2W low power solenoid operators, ordered separately Non locking manual override IP65 Protection Rating</div></td> |  | Parker | Solenoid valves for compressed air | f3896214-01.jpg
51 | Parker | M35LCFX | <td valign=top class=BD02 style="border-width: 4px 5px;"><div >M Nut В· EO 24В° Cone end</div><div class="fw_b fs_2" style="margin:5px 0px;">More information:</div><table border=0 cellspacing=0 cellpadding=0 class="fs_2 BD05 bw_0001" width="100%"><tr><td width="30%" class=B5></td><td width="70%" class=B5></td></tr><tr class=B2><td class=bd05rb valign=top><div class="m5 fw_b">Material:</div></td><td class=bd05rb valign=top><div class=m5>Stahl verzinkt</div></td></tr><tr class=B14><td class=bd05rb valign=top><div class="m5 fw_b">Weight:</div></td><td class=bd05rb valign=top><div class=m5>0,1466 kg</div></td></tr><tr class=B2><td class=bd05rb valign=top><div class="m5 fw_b">Rohr-AuГџendurchmesser 1:</div></td><td class=bd05rb valign=top><div class=m5>35 mm</div></td></tr></table></td> |  | Parker | Cutting ring fitting | parker-m.jpg | parker-uk-m.pdf
52 | Parker 5/2 Pneumatic Control Valve Pilot/Spring G 1/8 | B3E5BXXXXH | <td valign=top class=BD02 style="border-width: 4px 5px;"><div >Mounting Style = Manifold<br>Function = 5/2<br>Connection Port Thread = G 1/8<br>Actuation Type = Pilot/Spring<br>Body Material = Zinc Alloy<br>Maximum Flow Rate = 780L/min<br>Solenoid Power Consumption = 1.2W<br>Minimum Operating Pressure = 1.5bar<br>Minimum Operating Temperature = -10В°C<br>Maximum Operating Temperature = +50В°C<br>Number of Ports = 5/2<br><br>Compressed air, whilst generally considered a safe source of energy, must always be treated with caution and under no circumstances be used for any other purposes than that for which it is intended. Pilot valves are sometimes referred to as pressure actuated valves. Solenoid coil operators and connector plugs must be ordered. Body Ported Valves. Fast response, high flow, inline ported valves Wear compensation system for optimum performance 1.2W low power solenoid operators, ordered separately Non locking manual override IP65 Protection Rating</div></td> |  | Parker | Solenoid valves for compressed air | r389617-91.jpg
53 | Parker 0107-24-24 Swivel male stud NPT1 1/2" x NPT1 1/2" | 0107-24-24 | <td valign=top class=BD02 style="border-width: 4px 5px;"><div ><b>Swivel male stud Series 0107</b><p>Male NPTF* thread (SAE J476) / NPSM Female swivel end (SAE J516) SAE 140130 *Stainless Steel = NPT to prevent galling<p></div><div class="fw_b fs_2" style="margin:5px 0px;">More information:</div><table border=0 cellspacing=0 cellpadding=0 class="fs_2 BD05 bw_0001" width="100%"><tr><td width="30%" class=B5></td><td width="70%" class=B5></td></tr><tr class=B2><td class=bd05rb valign=top><div class="m5 fw_b">Material:</div></td><td class=bd05rb valign=top><div class=m5>Stahl</div></td></tr><tr class=B14><td class=bd05rb valign=top><div class="m5 fw_b">Male thread (1):</div></td><td class=bd05rb valign=top><div class=m5>NPT1 1/2"</div></td></tr><tr class=B2><td class=bd05rb valign=top><div class="m5 fw_b">Weight:</div></td><td class=bd05rb valign=top><div class=m5>0 kg</div></td></tr><tr class=B14><td class=bd05rb valign=top><div class="m5 fw_b">Inner thread (1):</div></td><td class=bd05rb valign=top><div class=m5>NPT1 1/2"</div></td></tr><tr class=B2><td class=bd05rb valign=top><div class="m5 fw_b">Working pressure max. (bar):</div></td><td class=bd05rb valign=top><div class=m5>85 bar</div></td></tr></table></td> |  | Parker | Swivel male stud | parker-0107.jpg | parker-uk-0107.pdf
54 | Parker Double Tube Clamp RBP1-215 | RBP1-215 | <td valign=top class=BD02 style="border-width: 4px 5px;"><div >Number of Tubes Held = Double<br>For Tube Outside Diameter = 15mm<br>Clamp Spacing = 1.2m<br>Body Material = PP<br>Maximum Operating Temperature = +90В°C<br>Minimum Operating Temperature = -30В°C<br><br>Tube Clamp Double. Series B Tubeclamps by Parker designed to enable fixing of straight and bent, tubes and hoses. The clamp body is a square/open design with a ribbed bore enabling secure fixing while ensuring a high degree of sound deadening and vibration damping. Ideal for normal mechanical stress, they are available as a twin tube clamp in five standard sizes for nominal mechanical requirements. Features and Benefits. Reset capability High-tensile strength High abrasion resistance Resistant to cold DIN 3015 Operating temperature range -30В°C to 90В°C Polypropylene clamp body with steel weld plate, zinc plated steel top plate and M6 x 30 mm zinc plated steel clamp screws</div></td> |  | Parker | Pipe clamp weld plate | r3098325-25.jpg
55 | Parker 50Ојm Water Filter Cartridge | M11R10A-RS | <td valign=top class=BD02 style="border-width: 4px 5px;"><div >Filtration Level = 50Вµm<br>Maximum Flow Rate = 5gal/min<br>Maximum Differential Pressure = 4.1bar<br>Series = Wound Depth<br>Internal Diameter = 1in<br>Length = 10in<br><br>FULFLO Polypropylene 10in. Wound Depth Filter Cartridges. 1 in. ID and 2 1/2 in. OD Manufactured from FDA approved materials for potable and edible liquid contact according to CFR Title 21 Effective removal ratings at nominal 90% efficiency</div></td> |  | Parker | Water filter cartridge | f3550306-01.jpg
56 | Parker | M20SCFX | <td valign=top class=BD02 style="border-width: 4px 5px;"><div >M Nut В· EO 24В° Cone end</div><div class="fw_b fs_2" style="margin:5px 0px;">More information:</div><table border=0 cellspacing=0 cellpadding=0 class="fs_2 BD05 bw_0001" width="100%"><tr><td width="30%" class=B5></td><td width="70%" class=B5></td></tr><tr class=B2><td class=bd05rb valign=top><div class="m5 fw_b">Material:</div></td><td class=bd05rb valign=top><div class=m5>Stahl verzinkt</div></td></tr><tr class=B14><td class=bd05rb valign=top><div class="m5 fw_b">Weight:</div></td><td class=bd05rb valign=top><div class=m5>0,1053 kg</div></td></tr><tr class=B2><td class=bd05rb valign=top><div class="m5 fw_b">Rohr-AuГџendurchmesser 1:</div></td><td class=bd05rb valign=top><div class=m5>20 mm</div></td></tr></table></td> |  | Parker | Cutting ring fitting | parker-m.jpg | parker-uk-m.pdf
57 | Parker 5/2 Pneumatic Control Valve Solenoid/Solenoid DX Series | DX1-606-713 | <td valign=top class=BD02 style="border-width: 4px 5px;"><div >Manufacturer Series = DX<br>Mounting Style = Manifold<br>Function = 5/2<br>Actuation Type = Solenoid/Solenoid<br>Body Material = Aluminium<br>Maximum Flow Rate = 1230L/min<br>Minimum Operating Temperature = -20В°C<br>Maximum Operating Temperature = +50В°C<br>Maximum Operating Pressure = 10 bar<br><br>ISOMAX DX Series. ISO Star 5//2 Valves with specially coated glandless spool and sleeve for long trouble-free life. ISO sizes 1 and 2 incorporate integral flow regulators.</div></td> |  | Parker | Solenoid valves for compressed air | r777132-01.jpg
58 | Parker | M25SCFX | <td valign=top class=BD02 style="border-width: 4px 5px;"><div >M Nut В· EO 24В° Cone end</div><div class="fw_b fs_2" style="margin:5px 0px;">More information:</div><table border=0 cellspacing=0 cellpadding=0 class="fs_2 BD05 bw_0001" width="100%"><tr><td width="30%" class=B5></td><td width="70%" class=B5></td></tr><tr class=B2><td class=bd05rb valign=top><div class="m5 fw_b">Material:</div></td><td class=bd05rb valign=top><div class=m5>Stahl verzinkt</div></td></tr><tr class=B14><td class=bd05rb valign=top><div class="m5 fw_b">Weight:</div></td><td class=bd05rb valign=top><div class=m5>0,209 kg</div></td></tr><tr class=B2><td class=bd05rb valign=top><div class="m5 fw_b">Rohr-AuГџendurchmesser 1:</div></td><td class=bd05rb valign=top><div class=m5>25 mm</div></td></tr></table></td> |  | Parker | Cutting ring fitting | parker-m.jpg | parker-uk-m.pdf
59 | Parker Double Tube Clamp RBP1-320 | RBP1-320 | <td valign=top class=BD02 style="border-width: 4px 5px;"><div >Number of Tubes Held = Double<br>For Tube Outside Diameter = 20mm<br>Clamp Spacing = 1.2m<br>Body Material = PP<br>Maximum Operating Temperature = +90В°C<br>Minimum Operating Temperature = -30В°C<br><br>Tube Clamp Double. Series B Tubeclamps by Parker designed to enable fixing of straight and bent, tubes and hoses. The clamp body is a square/open design with a ribbed bore enabling secure fixing while ensuring a high degree of sound deadening and vibration damping. Ideal for normal mechanical stress, they are available as a twin tube clamp in five standard sizes for nominal mechanical requirements. Features and Benefits. Reset capability High-tensile strength High abrasion resistance Resistant to cold DIN 3015 Operating temperature range -30В°C to 90В°C Polypropylene clamp body with steel weld plate, zinc plated steel top plate and M6 x 30 mm zinc plated steel clamp screws</div></td> |  | Parker | Pipe clamp weld plate | r3098325-25.jpg
60 | Parker 0207-6-4 Swivel male stud NPT3/8" x NPT1/4" | 0207-6-4 | <td valign=top class=BD02 style="border-width: 4px 5px;"><div >Female connector Female NPTF* thread (SAE J476) / NPSM Female swivel end (SAE J516) SAE 140131</div><div class="fw_b fs_2" style="margin:5px 0px;">More information:</div><table border=0 cellspacing=0 cellpadding=0 class="fs_2 BD05 bw_0001" width="100%"><tr><td width="30%" class=B5></td><td width="70%" class=B5></td></tr><tr class=B2><td class=bd05rb valign=top><div class="m5 fw_b">Material:</div></td><td class=bd05rb valign=top><div class=m5>Stahl</div></td></tr><tr class=B14><td class=bd05rb valign=top><div class="m5 fw_b">Weight:</div></td><td class=bd05rb valign=top><div class=m5>0 kg</div></td></tr><tr class=B2><td class=bd05rb valign=top><div class="m5 fw_b">Inner thread (1):</div></td><td class=bd05rb valign=top><div class=m5>NPT3/8"</div></td></tr><tr class=B14><td class=bd05rb valign=top><div class="m5 fw_b">Gewinde IG 2:</div></td><td class=bd05rb valign=top><div class=m5>NPT1/4"</div></td></tr></table></td> |  | Parker | Swivel male stud | parker-0207.jpg | parker-uk-0207.pdf
61 | Parker GE08SREDCF Male stud connector 8S G1/4" | GE08SREDCF | <td valign=top class=BD02 style="border-width: 4px 5px;"><div ><b>Male stud connector Series GE-R-ED</b><p>Male BSPP thread вЂ“ ED-seal (ISO 1179) / EO 24В° cone end<p></div><div class="fw_b fs_2" style="margin:5px 0px;">More information:</div><table border=0 cellspacing=0 cellpadding=0 class="fs_2 BD05 bw_0001" width="100%"><tr><td width="30%" class=B5></td><td width="70%" class=B5></td></tr><tr class=B2><td class=bd05rb valign=top><div class="m5 fw_b">Material:</div></td><td class=bd05rb valign=top><div class=m5>Stahl verzinkt</div></td></tr><tr class=B14><td class=bd05rb valign=top><div class="m5 fw_b">Wrench size (1):</div></td><td class=bd05rb valign=top><div class=m5>19 mm</div></td></tr><tr class=B2><td class=bd05rb valign=top><div class="m5 fw_b">Male thread (1):</div></td><td class=bd05rb valign=top><div class=m5>G1/4"</div></td></tr><tr class=B14><td class=bd05rb valign=top><div class="m5 fw_b">Weight:</div></td><td class=bd05rb valign=top><div class=m5>0,0634 kg</div></td></tr><tr class=B2><td class=bd05rb valign=top><div class="m5 fw_b">Working pressure max. (bar):</div></td><td class=bd05rb valign=top><div class=m5>800 bar</div></td></tr><tr class=B14><td class=bd05rb valign=top><div class="m5 fw_b">Rohr-AuГџendurchmesser 1:</div></td><td class=bd05rb valign=top><div class=m5>8 mm</div></td></tr><tr class=B2><td class=bd05rb valign=top><div class="m5 fw_b">L 1:</div></td><td class=bd05rb valign=top><div class=m5>34 mm</div></td></tr><tr class=B14><td class=bd05rb valign=top><div class="m5 fw_b">L 2:</div></td><td class=bd05rb valign=top><div class=m5>15 mm</div></td></tr><tr class=B2><td class=bd05rb valign=top><div class="m5 fw_b">L 3:</div></td><td class=bd05rb valign=top><div class=m5>12 mm</div></td></tr><tr class=B14><td class=bd05rb valign=top><div class="m5 fw_b">L 4:</div></td><td class=bd05rb valign=top><div class=m5>30 mm</div></td></tr><tr class=B2><td class=bd05rb valign=top><div class="m5 fw_b">Wrench size (2):</div></td><td class=bd05rb valign=top><div class=m5>19 mm</div></td></tr></table></td> |  | Parker | Cutting ring fitting | parker-ge.jpg | parker-uk-ge-r-ed.pdf
62 | Parker | M38SCFX | <td valign=top class=BD02 style="border-width: 4px 5px;"><div >M Nut В· EO 24В° Cone end</div><div class="fw_b fs_2" style="margin:5px 0px;">More information:</div><table border=0 cellspacing=0 cellpadding=0 class="fs_2 BD05 bw_0001" width="100%"><tr><td width="30%" class=B5></td><td width="70%" class=B5></td></tr><tr class=B2><td class=bd05rb valign=top><div class="m5 fw_b">Material:</div></td><td class=bd05rb valign=top><div class=m5>Stahl verzinkt</div></td></tr><tr class=B14><td class=bd05rb valign=top><div class="m5 fw_b">Weight:</div></td><td class=bd05rb valign=top><div class=m5>0,332 kg</div></td></tr><tr class=B2><td class=bd05rb valign=top><div class="m5 fw_b">Rohr-AuГџendurchmesser 1:</div></td><td class=bd05rb valign=top><div class=m5>38 mm</div></td></tr></table></td> |  | Parker | Cutting ring fitting | parker-m.jpg | parker-uk-m.pdf
63 | Parker 5/2 Pneumatic Control Valve Solenoid/Spring 8X Series | DX1-621-713 | <td valign=top class=BD02 style="border-width: 4px 5px;"><div >Manufacturer Series = 8X<br>Function = 5/2<br>Actuation Type = Solenoid/Spring<br>Body Material = Aluminium<br>Maximum Flow Rate = 1230L/min<br>Minimum Operating Temperature = -20В°C<br>Maximum Operating Temperature = +50В°C<br>Maximum Operating Pressure = 10 bar<br><br>ISOMAX DX Series. ISO Star 5//2 Valves with specially coated glandless spool and sleeve for long trouble-free life. ISO sizes 1 and 2 incorporate integral flow regulators.</div></td> |  | Parker | Solenoid valves for compressed air | r777132-01.jpg
64 | Parker | M18LCFX | <td valign=top class=BD02 style="border-width: 4px 5px;"><div >M Nut В· EO 24В° Cone end</div><div class="fw_b fs_2" style="margin:5px 0px;">More information:</div><table border=0 cellspacing=0 cellpadding=0 class="fs_2 BD05 bw_0001" width="100%"><tr><td width="30%" class=B5></td><td width="70%" class=B5></td></tr><tr class=B2><td class=bd05rb valign=top><div class="m5 fw_b">Material:</div></td><td class=bd05rb valign=top><div class=m5>Stahl verzinkt</div></td></tr><tr class=B14><td class=bd05rb valign=top><div class="m5 fw_b">Weight:</div></td><td class=bd05rb valign=top><div class=m5>0,0636 kg</div></td></tr><tr class=B2><td class=bd05rb valign=top><div class="m5 fw_b">Rohr-AuГџendurchmesser 1:</div></td><td class=bd05rb valign=top><div class=m5>18 mm</div></td></tr></table></td> |  | Parker | Cutting ring fitting | parker-m.jpg | parker-uk-m.pdf
65 | Parker Double Tube Clamp RBP1-428 | RBP1-428 | <td valign=top class=BD02 style="border-width: 4px 5px;"><div >Number of Tubes Held = Double<br>For Tube Outside Diameter = 28mm<br>Clamp Spacing = 1.5m<br>Body Material = PP<br>Maximum Operating Temperature = +90В°C<br>Minimum Operating Temperature = -30В°C<br><br>Tube Clamp Double. Series B Tubeclamps by Parker designed to enable fixing of straight and bent, tubes and hoses. The clamp body is a square/open design with a ribbed bore enabling secure fixing while ensuring a high degree of sound deadening and vibration damping. Ideal for normal mechanical stress, they are available as a twin tube clamp in five standard sizes for nominal mechanical requirements. Features and Benefits. Reset capability High-tensile strength High abrasion resistance Resistant to cold DIN 3015 Operating temperature range -30В°C to 90В°C Polypropylene clamp body with steel weld plate, zinc plated steel top plate and M6 x 30 mm zinc plated steel clamp screws</div></td> |  | Parker | Pipe clamp weld plate | r3098325-25.jpg
66 | Parker | M28LCFX | <td valign=top class=BD02 style="border-width: 4px 5px;"><div >M Nut В· EO 24В° Cone end</div><div class="fw_b fs_2" style="margin:5px 0px;">More information:</div><table border=0 cellspacing=0 cellpadding=0 class="fs_2 BD05 bw_0001" width="100%"><tr><td width="30%" class=B5></td><td width="70%" class=B5></td></tr><tr class=B2><td class=bd05rb valign=top><div class="m5 fw_b">Material:</div></td><td class=bd05rb valign=top><div class=m5>Stahl verzinkt</div></td></tr><tr class=B14><td class=bd05rb valign=top><div class="m5 fw_b">Weight:</div></td><td class=bd05rb valign=top><div class=m5>0,095 kg</div></td></tr><tr class=B2><td class=bd05rb valign=top><div class="m5 fw_b">Rohr-AuГџendurchmesser 1:</div></td><td class=bd05rb valign=top><div class=m5>28 mm</div></td></tr></table></td> |  | Parker | Cutting ring fitting | parker-m.jpg | parker-uk-m.pdf
67 | Parker Air Hose Red Reinforced Synthetic Rubber 12.7mm x 5m 831 Series | 831-4-RED | <td valign=top class=BD02 style="border-width: 4px 5px;"><div >Hose Inside Diameter = 6.3mm<br>Hose Outside Diameter = 12.7mm<br>Colour = Red<br>Material = Reinforced Synthetic Rubber<br>Length = 5m<br>Maximum Operating Pressure = 24 bar<br>Manufacturer Series = 831<br>Minimum Operating Temperature = -40В°C<br>Maximum Operating Temperature = +100В°C<br>Number of Tubes = 1<br><br>Push-Lok Hose 831 Series. Multi-purpose, heavy-duty hose line from Parker is a versatile hose featuring Push-Lok technology. Capable of working at high pressures, this hose is easy to use with no clamps or special tools required. Features and Benefits. Inner tube made from synthetic rubber. Temperature range:. Air: +158В°F (+70В°C). Water: +185В°F (+85В°C). Oil: -40В°F to +212В°F (-40В°C to +100В°C). One fibre braid reinforcement. Available colours: red, blue, green and black. Product Application Information. Pneumatic. Petroleum base hydraulic fluid and lubricating oils. Petroleum base antifreeze solutions. Suitable for use with the Push-Lok 82 series fittings.</div></td> |  | Parker | Air hose | f0754476-01.jpg
68 | Parker 0055D020BN4HC/V Filter element | 942134Q | <td valign=top class=BD02 style="border-width: 4px 5px;"><div ><b>Pressure Filter Elements for use in HYDAC filters</b><p>As the core of the filter, it is the filter element which performs the actual filtration and/or dewatering function in the housing. They consist of several pleated filtration and support layers which are placed as a cylinder around or inside the stabilizing support tube. These mesh packs are sealed by the end-caps. Regardless of the type of filter, flow direction through the filter elements is from out to in<p>Size: 0055<p>Installation : in inline filters<p>Filtration rating: 20 Вµm<p>Filter material of element: BetamicronВ®4 glass fibre, multi layer with support<p>Collapse stability: 20 bar<p>Seal: FPM</div><div class="fw_b fs_2" style="margin:5px 0px;">More information:</div><table border=0 cellspacing=0 cellpadding=0 class="fs_2 BD05 bw_0001" width="100%"><tr><td width="30%" class=B5></td><td width="70%" class=B5></td></tr><tr class=B2><td class=bd05rb valign=top><div class="m5 fw_b">Weight:</div></td><td class=bd05rb valign=top><div class=m5>0 kg</div></td></tr><tr class=B14><td class=bd05rb valign=top><div class="m5 fw_b">Size:</div></td><td class=bd05rb valign=top><div class=m5>0055</div></td></tr><tr class=B2><td class=bd05rb valign=top><div class="m5 fw_b">Filter fineness:</div></td><td class=bd05rb valign=top><div class=m5>20 Вµm</div></td></tr></table></td> |  | Parker | Filterelemente | hydac-ddruckelemente.jpg | hydac-e7200-11-03-12.pdf
69 | Parker GE06SREDCF Male stud connector 6S G1/4" | GE06SREDCF | <td valign=top class=BD02 style="border-width: 4px 5px;"><div ><b>Male stud connector Series GE-R-ED</b><p>Male BSPP thread вЂ“ ED-seal (ISO 1179) / EO 24В° cone end<p></div><div class="fw_b fs_2" style="margin:5px 0px;">More information:</div><table border=0 cellspacing=0 cellpadding=0 class="fs_2 BD05 bw_0001" width="100%"><tr><td width="30%" class=B5></td><td width="70%" class=B5></td></tr><tr class=B2><td class=bd05rb valign=top><div class="m5 fw_b">Material:</div></td><td class=bd05rb valign=top><div class=m5>Stahl verzinkt</div></td></tr><tr class=B14><td class=bd05rb valign=top><div class="m5 fw_b">Wrench size (1):</div></td><td class=bd05rb valign=top><div class=m5>19 mm</div></td></tr><tr class=B2><td class=bd05rb valign=top><div class="m5 fw_b">Male thread (1):</div></td><td class=bd05rb valign=top><div class=m5>G1/4"</div></td></tr><tr class=B14><td class=bd05rb valign=top><div class="m5 fw_b">Weight:</div></td><td class=bd05rb valign=top><div class=m5>0,0539 kg</div></td></tr><tr class=B2><td class=bd05rb valign=top><div class="m5 fw_b">Working pressure max. (bar):</div></td><td class=bd05rb valign=top><div class=m5>800 bar</div></td></tr><tr class=B14><td class=bd05rb valign=top><div class="m5 fw_b">Rohr-AuГџendurchmesser 1:</div></td><td class=bd05rb valign=top><div class=m5>6 mm</div></td></tr><tr class=B2><td class=bd05rb valign=top><div class="m5 fw_b">L 1:</div></td><td class=bd05rb valign=top><div class=m5>32 mm</div></td></tr><tr class=B14><td class=bd05rb valign=top><div class="m5 fw_b">L 2:</div></td><td class=bd05rb valign=top><div class=m5>13 mm</div></td></tr><tr class=B2><td class=bd05rb valign=top><div class="m5 fw_b">L 3:</div></td><td class=bd05rb valign=top><div class=m5>12 mm</div></td></tr><tr class=B14><td class=bd05rb valign=top><div class="m5 fw_b">L 4:</div></td><td class=bd05rb valign=top><div class=m5>28 mm</div></td></tr><tr class=B2><td class=bd05rb valign=top><div class="m5 fw_b">Wrench size (2):</div></td><td class=bd05rb valign=top><div class=m5>17 mm</div></td></tr></table></td> |  | Parker | Cutting ring fitting | parker-ge.jpg | parker-uk-ge-r-ed.pdf
70 | Parker 0107-6-8 Swivel male stud NPT3/8" x NPT1/2" | 0107-6-8 | <td valign=top class=BD02 style="border-width: 4px 5px;"><div ><b>Swivel male stud Series 0107</b><p>Male NPTF* thread (SAE J476) / NPSM Female swivel end (SAE J516) SAE 140130 *Stainless Steel = NPT to prevent galling<p></div><div class="fw_b fs_2" style="margin:5px 0px;">More information:</div><table border=0 cellspacing=0 cellpadding=0 class="fs_2 BD05 bw_0001" width="100%"><tr><td width="30%" class=B5></td><td width="70%" class=B5></td></tr><tr class=B2><td class=bd05rb valign=top><div class="m5 fw_b">Material:</div></td><td class=bd05rb valign=top><div class=m5>Stahl</div></td></tr><tr class=B14><td class=bd05rb valign=top><div class="m5 fw_b">Male thread (1):</div></td><td class=bd05rb valign=top><div class=m5>NPT3/8"</div></td></tr><tr class=B2><td class=bd05rb valign=top><div class="m5 fw_b">Weight:</div></td><td class=bd05rb valign=top><div class=m5>0 kg</div></td></tr><tr class=B14><td class=bd05rb valign=top><div class="m5 fw_b">Inner thread (1):</div></td><td class=bd05rb valign=top><div class=m5>NPT1/2"</div></td></tr><tr class=B2><td class=bd05rb valign=top><div class="m5 fw_b">Working pressure max. (bar):</div></td><td class=bd05rb valign=top><div class=m5>245 bar</div></td></tr></table></td> |  | Parker | Swivel male stud | parker-0107.jpg | parker-uk-0107.pdf
71 | Parker EMC Filter Kit for use with AC30V Variable Speed Drive | LA501935UU003 | <td valign=top class=BD02 style="border-width: 4px 5px;"><div >For Use With = AC30V Variable Speed Drive<br><br>AC30V - Environment Filter Kit. AC30V drive has been designed to provide users with exceptional levels of control for pump, fan and general purpose applications. It's flexible and highly modular construction enables a wide range of communications and I/O modules to be easily added as required. The AC30V has been designed with simplicity in mind, but this doesn вЂt compromise its functionality. Filter kits for AC30V drives Environment filter kit consists of a motor cable ferrite core and screening brackets It's required to comply with the requirements of the EMC directive for a C2 enviroment</div></td> |  | Parker | EMI filter | r7781961-01.jpg
72 | Parker | M06LLCFX | <td valign=top class=BD02 style="border-width: 4px 5px;"><div >M Nut В· EO 24В° Cone end</div><div class="fw_b fs_2" style="margin:5px 0px;">More information:</div><table border=0 cellspacing=0 cellpadding=0 class="fs_2 BD05 bw_0001" width="100%"><tr><td width="30%" class=B5></td><td width="70%" class=B5></td></tr><tr class=B2><td class=bd05rb valign=top><div class="m5 fw_b">Material:</div></td><td class=bd05rb valign=top><div class=m5>Stahl verzinkt</div></td></tr><tr class=B14><td class=bd05rb valign=top><div class="m5 fw_b">Weight:</div></td><td class=bd05rb valign=top><div class=m5>0,006 kg</div></td></tr><tr class=B2><td class=bd05rb valign=top><div class="m5 fw_b">Rohr-AuГџendurchmesser 1:</div></td><td class=bd05rb valign=top><div class=m5>6 mm</div></td></tr></table></td> |  | Parker | Union nut | parker-m.jpg | parker-uk-m.pdf
73 | Parker Body Connector Kit, For Manufacturer Series P32 Series, P33 Series | P32KA00CB | <td valign=top class=BD02 style="border-width: 4px 5px;"><div >For Manufacturer Series = P32 Series, P33 Series<br><br>Accessories. Accessories - P32 Series</div></td> |  | Parker | Mounting Equipment for Air Preparation Components | r7579590-01.jpg
74 | Parker | 5FNMTXS | <td valign=top class=BD02 style="border-width: 4px 5px;"><div ><b>Cap Series FNMTX</b><p>Triple-LokВ® 37В° Flare female swivel cap end SAE 070112 MS51532<p></p></div><div class="fw_b fs_2" style="margin:5px 0px;">More information:</div><table border=0 cellspacing=0 cellpadding=0 class="fs_2 BD05 bw_0001" width="100%"><tr><td width="30%" class=B5></td><td width="70%" class=B5></td></tr><tr class=B2><td class=bd05rb valign=top><div class="m5 fw_b">Material:</div></td><td class=bd05rb valign=top><div class=m5>Stahl (ST)</div></td></tr><tr class=B14><td class=bd05rb valign=top><div class="m5 fw_b">Weight:</div></td><td class=bd05rb valign=top><div class=m5>0,0245 kg</div></td></tr></table></td> |  | Parker | Hydraulic hose without coupling | parker-fnmtx.jpg | parker-uk-fnmtx.pdf
75 | Parker Air Hose Black Reinforced Synthetic Rubber 16mm x 5m 831 Series | 831-6-BLACKE | <td valign=top class=BD02 style="border-width: 4px 5px;"><div >Hose Inside Diameter = 10mm<br>Hose Outside Diameter = 16mm<br>Colour = Black<br>Material = Reinforced Synthetic Rubber<br>Length = 5m<br>Maximum Operating Pressure = 20 bar<br>Manufacturer Series = 831<br>Minimum Operating Temperature = -40В°C<br>Maximum Operating Temperature = +100В°C<br>Number of Tubes = 1<br><br>Push-Lok Hose 831 Series. Multi-purpose, heavy-duty hose line from Parker is a versatile hose featuring Push-Lok technology. Capable of working at high pressures, this hose is easy to use with no clamps or special tools required. Features and Benefits. Inner tube made from synthetic rubber. Temperature range:. Air: +158В°F (+70В°C). Water: +185В°F (+85В°C). Oil: -40В°F to +212В°F (-40В°C to +100В°C). One fibre braid reinforcement. Available colours: red, blue, green and black. Product Application Information. Pneumatic. Petroleum base hydraulic fluid and lubricating oils. Petroleum base antifreeze solutions. Suitable for use with the Push-Lok 82 series fittings.</div></td> |  | Parker | Air hose | f0754533-01.jpg
76 | Parker 0107-12-8 Swivel male stud NPT3/4" x NPT1/2" | 0107-12-8 | <td valign=top class=BD02 style="border-width: 4px 5px;"><div ><b>Swivel male stud Series 0107</b><p>Male NPTF* thread (SAE J476) / NPSM Female swivel end (SAE J516) SAE 140130 *Stainless Steel = NPT to prevent galling<p></div><div class="fw_b fs_2" style="margin:5px 0px;">More information:</div><table border=0 cellspacing=0 cellpadding=0 class="fs_2 BD05 bw_0001" width="100%"><tr><td width="30%" class=B5></td><td width="70%" class=B5></td></tr><tr class=B2><td class=bd05rb valign=top><div class="m5 fw_b">Material:</div></td><td class=bd05rb valign=top><div class=m5>Stahl</div></td></tr><tr class=B14><td class=bd05rb valign=top><div class="m5 fw_b">Male thread (1):</div></td><td class=bd05rb valign=top><div class=m5>NPT3/4"</div></td></tr><tr class=B2><td class=bd05rb valign=top><div class="m5 fw_b">Weight:</div></td><td class=bd05rb valign=top><div class=m5>0 kg</div></td></tr><tr class=B14><td class=bd05rb valign=top><div class="m5 fw_b">Inner thread (1):</div></td><td class=bd05rb valign=top><div class=m5>NPT1/2"</div></td></tr><tr class=B2><td class=bd05rb valign=top><div class="m5 fw_b">Working pressure max. (bar):</div></td><td class=bd05rb valign=top><div class=m5>245 bar</div></td></tr></table></td> |  | Parker | Swivel male stud | parker-0107.jpg | parker-uk-0107.pdf
77 | Parker Flaring Tool Flaring Pin, For Tube Outside Diameter 12 в†’ 16mm | P17414 | <td valign=top class=BD02 style="border-width: 4px 5px;"><div >For Tube Outside Diameter = 12 в†’ 16mm<br>Type = Flaring Pin<br><br>Flaring Pin. Manual flaring tools are used to produce the required 37В° flare at the hydraulic tube end to ensure an effective single seal point between the nose of the Triple-Lok flared tube fitting and the tube. These tools are used in a standard workshop vice and the flare is produced by clamping the tube flush in the block halves and hammering the flare pin. A separate block and pin set is used for each tube size.</div></td> |  | Parker | Hydraulic hose without coupling | f3028427-01.jpg
78 | Parker 10-12C3MXS Male stud elbow | 10-12C3MXS | <td valign=top class=BD02 style="border-width: 4px 5px;"><div >Male stud elbow. Triple-LokВ® 37В° Flare end / Male BSPT thread (ISO 7)</div><div class="fw_b fs_2" style="margin:5px 0px;">More information:</div><table border=0 cellspacing=0 cellpadding=0 class="fs_2 BD05 bw_0001" width="100%"><tr><td width="30%" class=B5></td><td width="70%" class=B5></td></tr><tr class=B2><td class=bd05rb valign=top><div class="m5 fw_b">Material:</div></td><td class=bd05rb valign=top><div class=m5>Stahl (ST)</div></td></tr><tr class=B14><td class=bd05rb valign=top><div class="m5 fw_b">Male thread (1):</div></td><td class=bd05rb valign=top><div class=m5>UNF7/8"-14</div></td></tr><tr class=B2><td class=bd05rb valign=top><div class="m5 fw_b">Weight:</div></td><td class=bd05rb valign=top><div class=m5>0,1952 kg</div></td></tr><tr class=B14><td class=bd05rb valign=top><div class="m5 fw_b">Gewinde AG 2:</div></td><td class=bd05rb valign=top><div class=m5>R3/4"</div></td></tr></table></td> |  | Parker | Hydraulic elbow fittings | parker-c3mx.jpg | parker-uk-c3mx.pdf
79 | Parker Button 3/2 Pneumatic Manual Control Valve 43 Series | B43003BXS | <td valign=top class=BD02 style="border-width: 4px 5px;"><div >Control Mechanism = Button<br>Function = 3/2<br>Connection Port Thread = G 1/8<br>Thread Size = 1/8in<br>Thread Standard = G<br>Manufacturer Series = 43<br>Control Button/Switch Colour = Black<br>Maximum Operating Pressure = 10 bar<br>Body Material = Anodised Aluminium<br>Maximum Flow Rate = 510L/min<br>Minimum Operating Temperature = -10В°C<br>Maximum Operating Temperature = +80В°C<br>Number of Ports = 3/2<br><br>Button Spool Valve. High quality manually operated spool valves Stainless steel spool giving long, trouble free service life Viton seals Suitable for positive pressure or vacuum line applications</div></td> |  | Parker | 3/2-way valve | r389655-01.jpg
80 | Parker | 12FNMTXS | <td valign=top class=BD02 style="border-width: 4px 5px;"><div ><b>Cap Series FNMTX</b><p>Triple-LokВ® 37В° Flare female swivel cap end SAE 070112 MS51532<p></p></div><div class="fw_b fs_2" style="margin:5px 0px;">More information:</div><table border=0 cellspacing=0 cellpadding=0 class="fs_2 BD05 bw_0001" width="100%"><tr><td width="30%" class=B5></td><td width="70%" class=B5></td></tr><tr class=B2><td class=bd05rb valign=top><div class="m5 fw_b">Material:</div></td><td class=bd05rb valign=top><div class=m5>Stahl (ST)</div></td></tr><tr class=B14><td class=bd05rb valign=top><div class="m5 fw_b">Weight:</div></td><td class=bd05rb valign=top><div class=m5>0,1173 kg</div></td></tr></table></td> |  | Parker | Hydraulic hose without coupling | parker-fnmtx.jpg | parker-uk-fnmtx.pdf
81 | Parker Double Tube Clamp RBP1-110 | RBP1-110 | <td valign=top class=BD02 style="border-width: 4px 5px;"><div >Number of Tubes Held = Double<br>For Tube Outside Diameter = 10mm<br>Clamp Spacing = 0.9m<br>Body Material = PP<br>Maximum Operating Temperature = +90В°C<br>Minimum Operating Temperature = -30В°C<br><br>Tube Clamp Double. Series B Tubeclamps by Parker designed to enable fixing of straight and bent, tubes and hoses. The clamp body is a square/open design with a ribbed bore enabling secure fixing while ensuring a high degree of sound deadening and vibration damping. Ideal for normal mechanical stress, they are available as a twin tube clamp in five standard sizes for nominal mechanical requirements. Features and Benefits. Reset capability High-tensile strength High abrasion resistance Resistant to cold DIN 3015 Operating temperature range -30В°C to 90В°C Polypropylene clamp body with steel weld plate, zinc plated steel top plate and M6 x 30 mm zinc plated steel clamp screws</div></td> |  | Parker | Pipe clamp weld plate | f3098347-01.jpg
82 | Parker 0107-2-2 Swivel male stud NPT1/8" x NPT1/8" | 0107-2-2 | <td valign=top class=BD02 style="border-width: 4px 5px;"><div ><b>Swivel male stud Series 0107</b><p>Male NPTF* thread (SAE J476) / NPSM Female swivel end (SAE J516) SAE 140130 *Stainless Steel = NPT to prevent galling<p></div><div class="fw_b fs_2" style="margin:5px 0px;">More information:</div><table border=0 cellspacing=0 cellpadding=0 class="fs_2 BD05 bw_0001" width="100%"><tr><td width="30%" class=B5></td><td width="70%" class=B5></td></tr><tr class=B2><td class=bd05rb valign=top><div class="m5 fw_b">Material:</div></td><td class=bd05rb valign=top><div class=m5>Stahl</div></td></tr><tr class=B14><td class=bd05rb valign=top><div class="m5 fw_b">Male thread (1):</div></td><td class=bd05rb valign=top><div class=m5>NPT1/8"</div></td></tr><tr class=B2><td class=bd05rb valign=top><div class="m5 fw_b">Weight:</div></td><td class=bd05rb valign=top><div class=m5>0 kg</div></td></tr><tr class=B14><td class=bd05rb valign=top><div class="m5 fw_b">Inner thread (1):</div></td><td class=bd05rb valign=top><div class=m5>NPT1/8"</div></td></tr><tr class=B2><td class=bd05rb valign=top><div class="m5 fw_b">Working pressure max. (bar):</div></td><td class=bd05rb valign=top><div class=m5>350 bar</div></td></tr></table></td> |  | Parker | Swivel male stud | parker-0107.jpg | parker-uk-0107.pdf
83 | Parker Flaring Tool Vice Block, For Tube Outside Diameter 12mm | M27412 | <td valign=top class=BD02 style="border-width: 4px 5px;"><div >For Tube Outside Diameter = 12mm<br>Type = Vice Block<br><br>Vice Block. Manual flaring tools are used to produce the required 37В° flare at the hydraulic tube end to ensure an effective single seal point between the nose of the Triple-Lok flared tube fitting and the tube. These tools are used in a standard workshop vice and the flare is produced by clamping the tube flush in the block halves and hammering the flare pin. A separate block and pin set is used for each tube size.</div></td> |  | Parker | Flaring tool | f3028499-01.jpg
84 | Parker 0107-2-4 Swivel male stud NPT1/8" x NPT1/4" | 0107-2-4 | <td valign=top class=BD02 style="border-width: 4px 5px;"><div ><b>Swivel male stud Series 0107</b><p>Male NPTF* thread (SAE J476) / NPSM Female swivel end (SAE J516) SAE 140130 *Stainless Steel = NPT to prevent galling<p></div><div class="fw_b fs_2" style="margin:5px 0px;">More information:</div><table border=0 cellspacing=0 cellpadding=0 class="fs_2 BD05 bw_0001" width="100%"><tr><td width="30%" class=B5></td><td width="70%" class=B5></td></tr><tr class=B2><td class=bd05rb valign=top><div class="m5 fw_b">Material:</div></td><td class=bd05rb valign=top><div class=m5>Stahl</div></td></tr><tr class=B14><td class=bd05rb valign=top><div class="m5 fw_b">Male thread (1):</div></td><td class=bd05rb valign=top><div class=m5>NPT1/8"</div></td></tr><tr class=B2><td class=bd05rb valign=top><div class="m5 fw_b">Weight:</div></td><td class=bd05rb valign=top><div class=m5>0 kg</div></td></tr><tr class=B14><td class=bd05rb valign=top><div class="m5 fw_b">Inner thread (1):</div></td><td class=bd05rb valign=top><div class=m5>NPT1/4"</div></td></tr><tr class=B2><td class=bd05rb valign=top><div class="m5 fw_b">Working pressure max. (bar):</div></td><td class=bd05rb valign=top><div class=m5>350 bar</div></td></tr></table></td> |  | Parker | Swivel male stud | parker-0107.jpg | parker-uk-0107.pdf
85 | Parker Button 5/2 Pneumatic Manual Control Valve 43 Series | B43004BXS | <td valign=top class=BD02 style="border-width: 4px 5px;"><div >Control Mechanism = Button<br>Function = 5/2<br>Connection Port Thread = G 1/8<br>Thread Size = 1/8in<br>Thread Standard = G<br>Manufacturer Series = 43<br>Control Button/Switch Colour = Black<br>Maximum Operating Pressure = 10 bar<br>Body Material = Anodised Aluminium<br>Maximum Flow Rate = 510L/min<br>Minimum Operating Temperature = -10В°C<br>Maximum Operating Temperature = +80В°C<br>Number of Ports = 5/2<br><br>Button Spool Valve. High quality manually operated spool valves Stainless steel spool giving long, trouble free service life Viton seals Suitable for positive pressure or vacuum line applications</div></td> |  | Parker | 5/2-way valve | r389655-01.jpg
86 | Parker 0107-20-20 Swivel male stud NPT1 1/4" x NPT1 1/4" | 0107-20-20 | <td valign=top class=BD02 style="border-width: 4px 5px;"><div ><b>Swivel male stud Series 0107</b><p>Male NPTF* thread (SAE J476) / NPSM Female swivel end (SAE J516) SAE 140130 *Stainless Steel = NPT to prevent galling<p></div><div class="fw_b fs_2" style="margin:5px 0px;">More information:</div><table border=0 cellspacing=0 cellpadding=0 class="fs_2 BD05 bw_0001" width="100%"><tr><td width="30%" class=B5></td><td width="70%" class=B5></td></tr><tr class=B2><td class=bd05rb valign=top><div class="m5 fw_b">Material:</div></td><td class=bd05rb valign=top><div class=m5>Stahl</div></td></tr><tr class=B14><td class=bd05rb valign=top><div class="m5 fw_b">Male thread (1):</div></td><td class=bd05rb valign=top><div class=m5>NPT1 1/4"</div></td></tr><tr class=B2><td class=bd05rb valign=top><div class="m5 fw_b">Weight:</div></td><td class=bd05rb valign=top><div class=m5>0 kg</div></td></tr><tr class=B14><td class=bd05rb valign=top><div class="m5 fw_b">Inner thread (1):</div></td><td class=bd05rb valign=top><div class=m5>NPT1 1/4"</div></td></tr><tr class=B2><td class=bd05rb valign=top><div class="m5 fw_b">Working pressure max. (bar):</div></td><td class=bd05rb valign=top><div class=m5>120 bar</div></td></tr></table></td> |  | Parker | Swivel male stud | parker-0107.jpg | parker-uk-0107.pdf
87 | Parker Double Tube Clamp RBP1-216 | RBP1-216 | <td valign=top class=BD02 style="border-width: 4px 5px;"><div >Number of Tubes Held = Double<br>For Tube Outside Diameter = 16mm<br>Clamp Spacing = 1.2m<br>Body Material = PP<br>Maximum Operating Temperature = +90В°C<br>Minimum Operating Temperature = -30В°C<br><br>Tube Clamp Double. Series B Tubeclamps by Parker designed to enable fixing of straight and bent, tubes and hoses. The clamp body is a square/open design with a ribbed bore enabling secure fixing while ensuring a high degree of sound deadening and vibration damping. Ideal for normal mechanical stress, they are available as a twin tube clamp in five standard sizes for nominal mechanical requirements. Features and Benefits. Reset capability High-tensile strength High abrasion resistance Resistant to cold DIN 3015 Operating temperature range -30В°C to 90В°C Polypropylene clamp body with steel weld plate, zinc plated steel top plate and M6 x 30 mm zinc plated steel clamp screws</div></td> |  | Parker | Pipe clamp weld plate | r3098325-25.jpg
88 | Parker 0207-24-24 Swivel male stud NPT1 1/2" x NPT1 1/2" | 0207-24-24 | <td valign=top class=BD02 style="border-width: 4px 5px;"><div >Female connector Female NPTF* thread (SAE J476) / NPSM Female swivel end (SAE J516) SAE 140131</div><div class="fw_b fs_2" style="margin:5px 0px;">More information:</div><table border=0 cellspacing=0 cellpadding=0 class="fs_2 BD05 bw_0001" width="100%"><tr><td width="30%" class=B5></td><td width="70%" class=B5></td></tr><tr class=B2><td class=bd05rb valign=top><div class="m5 fw_b">Material:</div></td><td class=bd05rb valign=top><div class=m5>Stahl</div></td></tr><tr class=B14><td class=bd05rb valign=top><div class="m5 fw_b">Weight:</div></td><td class=bd05rb valign=top><div class=m5>0 kg</div></td></tr><tr class=B2><td class=bd05rb valign=top><div class="m5 fw_b">Inner thread (1):</div></td><td class=bd05rb valign=top><div class=m5>NPT1 1/2"</div></td></tr><tr class=B14><td class=bd05rb valign=top><div class="m5 fw_b">Gewinde IG 2:</div></td><td class=bd05rb valign=top><div class=m5>NPT1 1/2"</div></td></tr></table></td> |  | Parker | Swivel male stud | parker-0207.jpg | parker-uk-0207.pdf
89 | Parker G10SCF Union connector EO 10S | G10SCF | <td valign=top class=BD02 style="border-width: 4px 5px;"><div ><b>Union Series G</b><p>EO 24В°cone end<p></div><div class="fw_b fs_2" style="margin:5px 0px;">More information:</div><table border=0 cellspacing=0 cellpadding=0 class="fs_2 BD05 bw_0001" width="100%"><tr><td width="30%" class=B5></td><td width="70%" class=B5></td></tr><tr class=B2><td class=bd05rb valign=top><div class="m5 fw_b">Material:</div></td><td class=bd05rb valign=top><div class=m5>Stahl verzinkt</div></td></tr><tr class=B14><td class=bd05rb valign=top><div class="m5 fw_b">Wrench size (1):</div></td><td class=bd05rb valign=top><div class=m5>19 mm</div></td></tr><tr class=B2><td class=bd05rb valign=top><div class="m5 fw_b">Weight:</div></td><td class=bd05rb valign=top><div class=m5>0,1173 kg</div></td></tr><tr class=B14><td class=bd05rb valign=top><div class="m5 fw_b">Working pressure max. (bar):</div></td><td class=bd05rb valign=top><div class=m5>800 bar</div></td></tr><tr class=B2><td class=bd05rb valign=top><div class="m5 fw_b">Rohr-AuГџendurchmesser 1:</div></td><td class=bd05rb valign=top><div class=m5>10 mm</div></td></tr><tr class=B14><td class=bd05rb valign=top><div class="m5 fw_b">L 1:</div></td><td class=bd05rb valign=top><div class=m5>32 mm</div></td></tr><tr class=B2><td class=bd05rb valign=top><div class="m5 fw_b">L 2:</div></td><td class=bd05rb valign=top><div class=m5>17 mm</div></td></tr><tr class=B14><td class=bd05rb valign=top><div class="m5 fw_b">L 3:</div></td><td class=bd05rb valign=top><div class=m5>49 mm</div></td></tr><tr class=B2><td class=bd05rb valign=top><div class="m5 fw_b">Wrench size (2):</div></td><td class=bd05rb valign=top><div class=m5>22 mm</div></td></tr></table></td> |  | Parker | Tube clamp | parker-g.jpg | parker-uk-g.pdf
90 | Parker | M08LCFX | <td valign=top class=BD02 style="border-width: 4px 5px;"><div >M Nut В· EO 24В° Cone end</div><div class="fw_b fs_2" style="margin:5px 0px;">More information:</div><table border=0 cellspacing=0 cellpadding=0 class="fs_2 BD05 bw_0001" width="100%"><tr><td width="30%" class=B5></td><td width="70%" class=B5></td></tr><tr class=B2><td class=bd05rb valign=top><div class="m5 fw_b">Material:</div></td><td class=bd05rb valign=top><div class=m5>Stahl verzinkt</div></td></tr><tr class=B14><td class=bd05rb valign=top><div class="m5 fw_b">Weight:</div></td><td class=bd05rb valign=top><div class=m5>0,0154 kg</div></td></tr><tr class=B2><td class=bd05rb valign=top><div class="m5 fw_b">Rohr-AuГџendurchmesser 1:</div></td><td class=bd05rb valign=top><div class=m5>8 mm</div></td></tr></table></td> |  | Parker | Cutting ring fitting | parker-m.jpg | parker-uk-m.pdf
91 | Parker Double Tube Clamp RBP1-106 | RBP1-106 | <td valign=top class=BD02 style="border-width: 4px 5px;"><div >Number of Tubes Held = Double<br>For Tube Outside Diameter = 6mm<br>Clamp Spacing = 0.9m<br>Body Material = PP<br>Maximum Operating Temperature = +90В°C<br>Minimum Operating Temperature = -30В°C<br><br>Tube Clamp Double. Series B Tubeclamps by Parker designed to enable fixing of straight and bent, tubes and hoses. The clamp body is a square/open design with a ribbed bore enabling secure fixing while ensuring a high degree of sound deadening and vibration damping. Ideal for normal mechanical stress, they are available as a twin tube clamp in five standard sizes for nominal mechanical requirements. Features and Benefits. Reset capability High-tensile strength High abrasion resistance Resistant to cold DIN 3015 Operating temperature range -30В°C to 90В°C Polypropylene clamp body with steel weld plate, zinc plated steel top plate and M6 x 30 mm zinc plated steel clamp screws</div></td> |  | Parker | Pipe clamp weld plate | f3098325-01.jpg
92 | Parker 0107-12-16 Swivel male stud NPT3/4" x NPT1" | 0107-12-16 | <td valign=top class=BD02 style="border-width: 4px 5px;"><div ><b>Swivel male stud Series 0107</b><p>Male NPTF* thread (SAE J476) / NPSM Female swivel end (SAE J516) SAE 140130 *Stainless Steel = NPT to prevent galling<p></div><div class="fw_b fs_2" style="margin:5px 0px;">More information:</div><table border=0 cellspacing=0 cellpadding=0 class="fs_2 BD05 bw_0001" width="100%"><tr><td width="30%" class=B5></td><td width="70%" class=B5></td></tr><tr class=B2><td class=bd05rb valign=top><div class="m5 fw_b">Material:</div></td><td class=bd05rb valign=top><div class=m5>Stahl</div></td></tr><tr class=B14><td class=bd05rb valign=top><div class="m5 fw_b">Male thread (1):</div></td><td class=bd05rb valign=top><div class=m5>NPT3/4"</div></td></tr><tr class=B2><td class=bd05rb valign=top><div class="m5 fw_b">Weight:</div></td><td class=bd05rb valign=top><div class=m5>0 kg</div></td></tr><tr class=B14><td class=bd05rb valign=top><div class="m5 fw_b">Inner thread (1):</div></td><td class=bd05rb valign=top><div class=m5>NPT1"</div></td></tr><tr class=B2><td class=bd05rb valign=top><div class="m5 fw_b">Working pressure max. (bar):</div></td><td class=bd05rb valign=top><div class=m5>120 bar</div></td></tr></table></td> |  | Parker | Swivel male stud | parker-0107.jpg | parker-uk-0107.pdf
93 | Parker Double Tube Clamp RBP1-322 | RBP1-322 | <td valign=top class=BD02 style="border-width: 4px 5px;"><div >Number of Tubes Held = Double<br>For Tube Outside Diameter = 22mm<br>Clamp Spacing = 1.2m<br>Body Material = PP<br>Maximum Operating Temperature = +90В°C<br>Minimum Operating Temperature = -30В°C<br><br>Tube Clamp Double. Series B Tubeclamps by Parker designed to enable fixing of straight and bent, tubes and hoses. The clamp body is a square/open design with a ribbed bore enabling secure fixing while ensuring a high degree of sound deadening and vibration damping. Ideal for normal mechanical stress, they are available as a twin tube clamp in five standard sizes for nominal mechanical requirements. Features and Benefits. Reset capability High-tensile strength High abrasion resistance Resistant to cold DIN 3015 Operating temperature range -30В°C to 90В°C Polypropylene clamp body with steel weld plate, zinc plated steel top plate and M6 x 30 mm zinc plated steel clamp screws</div></td> |  | Parker | Pipe clamp weld plate | r3098325-25.jpg
94 | Parker 0107-4-4 Swivel male stud NPT1/4" x NPT1/4" | 0107-4-4 | <td valign=top class=BD02 style="border-width: 4px 5px;"><div ><b>Swivel male stud Series 0107</b><p>Male NPTF* thread (SAE J476) / NPSM Female swivel end (SAE J516) SAE 140130 *Stainless Steel = NPT to prevent galling<p></div><div class="fw_b fs_2" style="margin:5px 0px;">More information:</div><table border=0 cellspacing=0 cellpadding=0 class="fs_2 BD05 bw_0001" width="100%"><tr><td width="30%" class=B5></td><td width="70%" class=B5></td></tr><tr class=B2><td class=bd05rb valign=top><div class="m5 fw_b">Material:</div></td><td class=bd05rb valign=top><div class=m5>Stahl</div></td></tr><tr class=B14><td class=bd05rb valign=top><div class="m5 fw_b">Male thread (1):</div></td><td class=bd05rb valign=top><div class=m5>NPT1/4"</div></td></tr><tr class=B2><td class=bd05rb valign=top><div class="m5 fw_b">Weight:</div></td><td class=bd05rb valign=top><div class=m5>0 kg</div></td></tr><tr class=B14><td class=bd05rb valign=top><div class="m5 fw_b">Inner thread (1):</div></td><td class=bd05rb valign=top><div class=m5>NPT1/4"</div></td></tr><tr class=B2><td class=bd05rb valign=top><div class="m5 fw_b">Working pressure max. (bar):</div></td><td class=bd05rb valign=top><div class=m5>350 bar</div></td></tr></table></td> |  | Parker | Swivel male stud | parker-0107.jpg | parker-uk-0107.pdf
95 | Parker G16SCF Union connector EO 16S | G16SCF | <td valign=top class=BD02 style="border-width: 4px 5px;"><div ><b>Union Series G</b><p>EO 24В°cone end<p></div><div class="fw_b fs_2" style="margin:5px 0px;">More information:</div><table border=0 cellspacing=0 cellpadding=0 class="fs_2 BD05 bw_0001" width="100%"><tr><td width="30%" class=B5></td><td width="70%" class=B5></td></tr><tr class=B2><td class=bd05rb valign=top><div class="m5 fw_b">Material:</div></td><td class=bd05rb valign=top><div class=m5>Stahl verzinkt</div></td></tr><tr class=B14><td class=bd05rb valign=top><div class="m5 fw_b">Wrench size (1):</div></td><td class=bd05rb valign=top><div class=m5>27 mm</div></td></tr><tr class=B2><td class=bd05rb valign=top><div class="m5 fw_b">Weight:</div></td><td class=bd05rb valign=top><div class=m5>0,2323 kg</div></td></tr><tr class=B14><td class=bd05rb valign=top><div class="m5 fw_b">Working pressure max. (bar):</div></td><td class=bd05rb valign=top><div class=m5>630 bar</div></td></tr><tr class=B2><td class=bd05rb valign=top><div class="m5 fw_b">Rohr-AuГџendurchmesser 1:</div></td><td class=bd05rb valign=top><div class=m5>16 mm</div></td></tr><tr class=B14><td class=bd05rb valign=top><div class="m5 fw_b">L 1:</div></td><td class=bd05rb valign=top><div class=m5>38 mm</div></td></tr><tr class=B2><td class=bd05rb valign=top><div class="m5 fw_b">L 2:</div></td><td class=bd05rb valign=top><div class=m5>21 mm</div></td></tr><tr class=B14><td class=bd05rb valign=top><div class="m5 fw_b">L 3:</div></td><td class=bd05rb valign=top><div class=m5>57 mm</div></td></tr><tr class=B2><td class=bd05rb valign=top><div class="m5 fw_b">Wrench size (2):</div></td><td class=bd05rb valign=top><div class=m5>30 mm</div></td></tr></table></td> |  | Parker | Tube clamp | parker-g.jpg | parker-uk-g.pdf
96 | Parker 100P110QBT2MG241 High pressure filter | 100P110QBT2MG241 | <td valign=top class=BD02 style="border-width: 4px 5px;"><div ><b>High Pressure Filter Series 100P</b><p>Max 1000 l/min - 414 bar</p><p>The 100P Series design means on element change only the bowl endcap has to be removed. Microglass lll glassfibre media is standard. Maximum pressure 414 bar. Maximum flow 1000 l/min. An ideal solution where space is at a premium.</p></div><div class="fw_b fs_2" style="margin:5px 0px;">More information:</div><table border=0 cellspacing=0 cellpadding=0 class="fs_2 BD05 bw_0001" width="100%"><tr><td width="30%" class=B5></td><td width="70%" class=B5></td></tr><tr class=B2><td class=bd05rb valign=top><div class="m5 fw_b">Weight:</div></td><td class=bd05rb valign=top><div class=m5>37 kg</div></td></tr><tr class=B14><td class=bd05rb valign=top><div class="m5 fw_b">Working pressure max. (bar):</div></td><td class=bd05rb valign=top><div class=m5>414 bar</div></td></tr><tr class=B2><td class=bd05rb valign=top><div class="m5 fw_b">Filter fineness:</div></td><td class=bd05rb valign=top><div class=m5>10 Вµm</div></td></tr></table></td> |  | Parker | Hydraulic filters | parker-100p.jpg | parker-uk-100p.pdf
97 | Parker Double Tube Clamp RBP1-112 | RBP1-112 | <td valign=top class=BD02 style="border-width: 4px 5px;"><div >Number of Tubes Held = Double<br>For Tube Outside Diameter = 12mm<br>Clamp Spacing = 0.9m<br>Body Material = PP<br>Maximum Operating Temperature = +90В°C<br>Minimum Operating Temperature = -30В°C<br><br>Tube Clamp Double. Series B Tubeclamps by Parker designed to enable fixing of straight and bent, tubes and hoses. The clamp body is a square/open design with a ribbed bore enabling secure fixing while ensuring a high degree of sound deadening and vibration damping. Ideal for normal mechanical stress, they are available as a twin tube clamp in five standard sizes for nominal mechanical requirements. Features and Benefits. Reset capability High-tensile strength High abrasion resistance Resistant to cold DIN 3015 Operating temperature range -30В°C to 90В°C Polypropylene clamp body with steel weld plate, zinc plated steel top plate and M6 x 30 mm zinc plated steel clamp screws</div></td> |  | Parker | Pipe clamp weld plate | f3098353-01.jpg
98 | Parker 0107-16-16 Swivel male stud NPT1" x NPT1" | 0107-16-16 | <td valign=top class=BD02 style="border-width: 4px 5px;"><div ><b>Swivel male stud Series 0107</b><p>Male NPTF* thread (SAE J476) / NPSM Female swivel end (SAE J516) SAE 140130 *Stainless Steel = NPT to prevent galling<p></div><div class="fw_b fs_2" style="margin:5px 0px;">More information:</div><table border=0 cellspacing=0 cellpadding=0 class="fs_2 BD05 bw_0001" width="100%"><tr><td width="30%" class=B5></td><td width="70%" class=B5></td></tr><tr class=B2><td class=bd05rb valign=top><div class="m5 fw_b">Material:</div></td><td class=bd05rb valign=top><div class=m5>Stahl</div></td></tr><tr class=B14><td class=bd05rb valign=top><div class="m5 fw_b">Male thread (1):</div></td><td class=bd05rb valign=top><div class=m5>NPT1"</div></td></tr><tr class=B2><td class=bd05rb valign=top><div class="m5 fw_b">Weight:</div></td><td class=bd05rb valign=top><div class=m5>0 kg</div></td></tr><tr class=B14><td class=bd05rb valign=top><div class="m5 fw_b">Inner thread (1):</div></td><td class=bd05rb valign=top><div class=m5>NPT1"</div></td></tr><tr class=B2><td class=bd05rb valign=top><div class="m5 fw_b">Working pressure max. (bar):</div></td><td class=bd05rb valign=top><div class=m5>120 bar</div></td></tr></table></td> |  | Parker | Swivel male stud | parker-0107.jpg | parker-uk-0107.pdf
99 | Parker Elbow Connector, G 3/8 Female, Push In 10 mm | 3B282-6-6 | <td valign=top class=BD02 style="border-width: 4px 5px;"><div >Connection Style = Threaded-to-Tube<br>Connector A = G 3/8<br>Connector B = Push In 10 mm<br>Connector A - Gender = Female<br>Body Material = Zinc Plated Steel<br>Angle = 90В°<br>Swivel Connection = Yes<br>Manufacturer Series = 82<br><br>BSP Swivel Female 90В° Elbow (ball nose)</div></td> |  | Parker | Female connector | r754410-01.jpg
100 | Parker 0107-6-4 Swivel male stud NPT3/8" x NPT1/4" | 0107-6-4 | <td valign=top class=BD02 style="border-width: 4px 5px;"><div ><b>Swivel male stud Series 0107</b><p>Male NPTF* thread (SAE J476) / NPSM Female swivel end (SAE J516) SAE 140130 *Stainless Steel = NPT to prevent galling<p></div><div class="fw_b fs_2" style="margin:5px 0px;">More information:</div><table border=0 cellspacing=0 cellpadding=0 class="fs_2 BD05 bw_0001" width="100%"><tr><td width="30%" class=B5></td><td width="70%" class=B5></td></tr><tr class=B2><td class=bd05rb valign=top><div class="m5 fw_b">Material:</div></td><td class=bd05rb valign=top><div class=m5>Stahl</div></td></tr><tr class=B14><td class=bd05rb valign=top><div class="m5 fw_b">Male thread (1):</div></td><td class=bd05rb valign=top><div class=m5>NPT3/8"</div></td></tr><tr class=B2><td class=bd05rb valign=top><div class="m5 fw_b">Weight:</div></td><td class=bd05rb valign=top><div class=m5>0 kg</div></td></tr><tr class=B14><td class=bd05rb valign=top><div class="m5 fw_b">Inner thread (1):</div></td><td class=bd05rb valign=top><div class=m5>NPT1/4"</div></td></tr><tr class=B2><td class=bd05rb valign=top><div class="m5 fw_b">Working pressure max. (bar):</div></td><td class=bd05rb valign=top><div class=m5>350 bar</div></td></tr></table></td> |  | Parker | Swivel male stud | parker-0107.jpg | parker-uk-0107.pdf